## Input Template
|  | DIET PROPORTIONS: | [10 empty] | Cut and paste this column into notepad to create the input .txt file. |  | NOTES:
SimDay | Temp | Diet1 | Diet2 | Diet3 | Diet4 | Diet5 | Diet6 | Diet7 | Diet8 | Diet9 | Diet10 | Sum Check: | SimDay Temp Diet1 Diet2 Diet3 Diet4 Diet5 Diet6 Diet7 Diet8 Diet9 Diet10 | - | User must interplolate temps and diet proportions. Unlike Bioenergetics 3.0, the R script does not do this for you.
1 | 5.2 | 1 | 0 | 0 | 0 | 0 | 0 | 0 | 0 | 0 | 0 | 1 | 1 5.2 1 0 0 0 0 0 0 0 0 0 | - | A simulation can be any length and is designated by the number of days the user outlines in this input file.
2 | 5.2613 | 1 | 0 | 0 | 0 | 0 | 0 | 0 | 0 | 0 | 0 | 1 | 2 5.26129032258065 1 0 0 0 0 0 0 0 0 0 | - | All cells must be filled. If modeling < 10 diet items, you must put zeros in all cells for each diet column not being used.
3 | 5.3226 | 1 | 0 | 0 | 0 | 0 | 0 | 0 | 0 | 0 | 0 | 1 | 3 5.32258064516129 1 0 0 0 0 0 0 0 0 0 | - | All other input data (e.g., fish start and end weights, prey energy densities etc…) can be maninpulated in the script itself.
4 | 5.3839 | 1 | 0 | 0 | 0 | 0 | 0 | 0 | 0 | 0 | 0 | 1 | 4 5.38387096774194 1 0 0 0 0 0 0 0 0 0 | -
5 | 5.4452 | 1 | 0 | 0 | 0 | 0 | 0 | 0 | 0 | 0 | 0 | 1 | 5 5.44516129032258 1 0 0 0 0 0 0 0 0 0 | -
6 | 5.5065 | 1 | 0 | 0 | 0 | 0 | 0 | 0 | 0 | 0 | 0 | 1 | 6 5.50645161290323 1 0 0 0 0 0 0 0 0 0 | -
7 | 5.5677 | 1 | 0 | 0 | 0 | 0 | 0 | 0 | 0 | 0 | 0 | 1 | 7 5.56774193548387 1 0 0 0 0 0 0 0 0 0 | -
8 | 5.629 | 1 | 0 | 0 | 0 | 0 | 0 | 0 | 0 | 0 | 0 | 1 | 8 5.62903225806452 1 0 0 0 0 0 0 0 0 0 | -
9 | 5.6903 | 1 | 0 | 0 | 0 | 0 | 0 | 0 | 0 | 0 | 0 | 1 | 9 5.69032258064516 1 0 0 0 0 0 0 0 0 0 | -
10 | 5.7516 | 1 | 0 | 0 | 0 | 0 | 0 | 0 | 0 | 0 | 0 | 1 | 10 5.75161290322581 1 0 0 0 0 0 0 0 0 0 | -
11 | 5.8129 | 1 | 0 | 0 | 0 | 0 | 0 | 0 | 0 | 0 | 0 | 1 | 11 5.81290322580645 1 0 0 0 0 0 0 0 0 0 | -
12 | 5.8742 | 1 | 0 | 0 | 0 | 0 | 0 | 0 | 0 | 0 | 0 | 1 | 12 5.8741935483871 1 0 0 0 0 0 0 0 0 0 | -
13 | 5.9355 | 1 | 0 | 0 | 0 | 0 | 0 | 0 | 0 | 0 | 0 | 1 | 13 5.93548387096774 1 0 0 0 0 0 0 0 0 0 | -
14 | 5.9968 | 1 | 0 | 0 | 0 | 0 | 0 | 0 | 0 | 0 | 0 | 1 | 14 5.99677419354839 1 0 0 0 0 0 0 0 0 0 | -
15 | 6.0581 | 1 | 0 | 0 | 0 | 0 | 0 | 0 | 0 | 0 | 0 | 1 | 15 6.05806451612904 1 0 0 0 0 0 0 0 0 0 | -
16 | 6.1194 | 1 | 0 | 0 | 0 | 0 | 0 | 0 | 0 | 0 | 0 | 1 | 16 6.11935483870968 1 0 0 0 0 0 0 0 0 0 | -
17 | 6.1806 | 1 | 0 | 0 | 0 | 0 | 0 | 0 | 0 | 0 | 0 | 1 | 17 6.18064516129033 1 0 0 0 0 0 0 0 0 0 | -
18 | 6.2419 | 1 | 0 | 0 | 0 | 0 | 0 | 0 | 0 | 0 | 0 | 1 | 18 6.24193548387097 1 0 0 0 0 0 0 0 0 0 | -
19 | 6.3032 | 1 | 0 | 0 | 0 | 0 | 0 | 0 | 0 | 0 | 0 | 1 | 19 6.30322580645162 1 0 0 0 0 0 0 0 0 0 | -
20 | 6.3645 | 1 | 0 | 0 | 0 | 0 | 0 | 0 | 0 | 0 | 0 | 1 | 20 6.36451612903226 1 0 0 0 0 0 0 0 0 0 | -
21 | 6.4258 | 1 | 0 | 0 | 0 | 0 | 0 | 0 | 0 | 0 | 0 | 1 | 21 6.42580645161291 1 0 0 0 0 0 0 0 0 0 | -
22 | 6.4871 | 1 | 0 | 0 | 0 | 0 | 0 | 0 | 0 | 0 | 0 | 1 | 22 6.48709677419355 1 0 0 0 0 0 0 0 0 0 | -
23 | 6.5484 | 1 | 0 | 0 | 0 | 0 | 0 | 0 | 0 | 0 | 0 | 1 | 23 6.5483870967742 1 0 0 0 0 0 0 0 0 0 | -
24 | 6.6097 | 1 | 0 | 0 | 0 | 0 | 0 | 0 | 0 | 0 | 0 | 1 | 24 6.60967741935484 1 0 0 0 0 0 0 0 0 0 | -
25 | 6.671 | 1 | 0 | 0 | 0 | 0 | 0 | 0 | 0 | 0 | 0 | 1 | 25 6.67096774193549 1 0 0 0 0 0 0 0 0 0 | -
26 | 6.7323 | 1 | 0 | 0 | 0 | 0 | 0 | 0 | 0 | 0 | 0 | 1 | 26 6.73225806451613 1 0 0 0 0 0 0 0 0 0 | -
27 | 6.7935 | 1 | 0 | 0 | 0 | 0 | 0 | 0 | 0 | 0 | 0 | 1 | 27 6.79354838709678 1 0 0 0 0 0 0 0 0 0 | -
28 | 6.8548 | 1 | 0 | 0 | 0 | 0 | 0 | 0 | 0 | 0 | 0 | 1 | 28 6.85483870967743 1 0 0 0 0 0 0 0 0 0 | -
29 | 6.9161 | 1 | 0 | 0 | 0 | 0 | 0 | 0 | 0 | 0 | 0 | 1 | 29 6.91612903225807 1 0 0 0 0 0 0 0 0 0 | -
30 | 6.9774 | 1 | 0 | 0 | 0 | 0 | 0 | 0 | 0 | 0 | 0 | 1 | 30 6.97741935483872 1 0 0 0 0 0 0 0 0 0 | -
31 | 7.0387 | 1 | 0 | 0 | 0 | 0 | 0 | 0 | 0 | 0 | 0 | 1 | 31 7.03870967741936 1 0 0 0 0 0 0 0 0 0 | -
32 | 7.1 | 1 | 0 | 0 | 0 | 0 | 0 | 0 | 0 | 0 | 0 | 1 | 32 7.10000000000001 1 0 0 0 0 0 0 0 0 0 | -
33 | 7.1067 | 1 | 0 | 0 | 0 | 0 | 0 | 0 | 0 | 0 | 0 | 1 | 33 7.10666666666667 1 0 0 0 0 0 0 0 0 0 | -
34 | 7.1133 | 1 | 0 | 0 | 0 | 0 | 0 | 0 | 0 | 0 | 0 | 1 | 34 7.11333333333334 1 0 0 0 0 0 0 0 0 0 | -
35 | 7.12 | 1 | 0 | 0 | 0 | 0 | 0 | 0 | 0 | 0 | 0 | 1 | 35 7.12000000000001 1 0 0 0 0 0 0 0 0 0 | -
36 | 7.1267 | 1 | 0 | 0 | 0 | 0 | 0 | 0 | 0 | 0 | 0 | 1 | 36 7.12666666666667 1 0 0 0 0 0 0 0 0 0 | -
37 | 7.1333 | 1 | 0 | 0 | 0 | 0 | 0 | 0 | 0 | 0 | 0 | 1 | 37 7.13333333333334 1 0 0 0 0 0 0 0 0 0 | -
38 | 7.14 | 1 | 0 | 0 | 0 | 0 | 0 | 0 | 0 | 0 | 0 | 1 | 38 7.14000000000001 1 0 0 0 0 0 0 0 0 0 | -
39 | 7.1467 | 1 | 0 | 0 | 0 | 0 | 0 | 0 | 0 | 0 | 0 | 1 | 39 7.14666666666667 1 0 0 0 0 0 0 0 0 0 | -
40 | 7.1533 | 1 | 0 | 0 | 0 | 0 | 0 | 0 | 0 | 0 | 0 | 1 | 40 7.15333333333334 1 0 0 0 0 0 0 0 0 0 | -
41 | 7.16 | 1 | 0 | 0 | 0 | 0 | 0 | 0 | 0 | 0 | 0 | 1 | 41 7.16000000000001 1 0 0 0 0 0 0 0 0 0 | -
42 | 7.1667 | 1 | 0 | 0 | 0 | 0 | 0 | 0 | 0 | 0 | 0 | 1 | 42 7.16666666666667 1 0 0 0 0 0 0 0 0 0 | -
43 | 7.1733 | 1 | 0 | 0 | 0 | 0 | 0 | 0 | 0 | 0 | 0 | 1 | 43 7.17333333333334 1 0 0 0 0 0 0 0 0 0 | -
44 | 7.18 | 1 | 0 | 0 | 0 | 0 | 0 | 0 | 0 | 0 | 0 | 1 | 44 7.18000000000001 1 0 0 0 0 0 0 0 0 0 | -
45 | 7.1867 | 1 | 0 | 0 | 0 | 0 | 0 | 0 | 0 | 0 | 0 | 1 | 45 7.18666666666668 1 0 0 0 0 0 0 0 0 0 | -
46 | 7.1933 | 1 | 0 | 0 | 0 | 0 | 0 | 0 | 0 | 0 | 0 | 1 | 46 7.19333333333334 1 0 0 0 0 0 0 0 0 0 | -
47 | 7.2 | 1 | 0 | 0 | 0 | 0 | 0 | 0 | 0 | 0 | 0 | 1 | 47 7.20000000000001 1 0 0 0 0 0 0 0 0 0 | -
48 | 7.2067 | 1 | 0 | 0 | 0 | 0 | 0 | 0 | 0 | 0 | 0 | 1 | 48 7.20666666666668 1 0 0 0 0 0 0 0 0 0 | -
49 | 7.2133 | 1 | 0 | 0 | 0 | 0 | 0 | 0 | 0 | 0 | 0 | 1 | 49 7.21333333333334 1 0 0 0 0 0 0 0 0 0 | -
50 | 7.22 | 1 | 0 | 0 | 0 | 0 | 0 | 0 | 0 | 0 | 0 | 1 | 50 7.22000000000001 1 0 0 0 0 0 0 0 0 0 | -
51 | 7.2267 | 1 | 0 | 0 | 0 | 0 | 0 | 0 | 0 | 0 | 0 | 1 | 51 7.22666666666668 1 0 0 0 0 0 0 0 0 0 | -
52 | 7.2333 | 1 | 0 | 0 | 0 | 0 | 0 | 0 | 0 | 0 | 0 | 1 | 52 7.23333333333334 1 0 0 0 0 0 0 0 0 0 | -
53 | 7.24 | 1 | 0 | 0 | 0 | 0 | 0 | 0 | 0 | 0 | 0 | 1 | 53 7.24000000000001 1 0 0 0 0 0 0 0 0 0 | -
54 | 7.2467 | 1 | 0 | 0 | 0 | 0 | 0 | 0 | 0 | 0 | 0 | 1 | 54 7.24666666666668 1 0 0 0 0 0 0 0 0 0 | -
55 | 7.2533 | 1 | 0 | 0 | 0 | 0 | 0 | 0 | 0 | 0 | 0 | 1 | 55 7.25333333333334 1 0 0 0 0 0 0 0 0 0 | -
56 | 7.26 | 1 | 0 | 0 | 0 | 0 | 0 | 0 | 0 | 0 | 0 | 1 | 56 7.26000000000001 1 0 0 0 0 0 0 0 0 0 | -
57 | 7.2667 | 1 | 0 | 0 | 0 | 0 | 0 | 0 | 0 | 0 | 0 | 1 | 57 7.26666666666668 1 0 0 0 0 0 0 0 0 0 | -
58 | 7.2733 | 1 | 0 | 0 | 0 | 0 | 0 | 0 | 0 | 0 | 0 | 1 | 58 7.27333333333334 1 0 0 0 0 0 0 0 0 0 | -
59 | 7.28 | 1 | 0 | 0 | 0 | 0 | 0 | 0 | 0 | 0 | 0 | 1 | 59 7.28000000000001 1 0 0 0 0 0 0 0 0 0 | -
60 | 7.2867 | 1 | 0 | 0 | 0 | 0 | 0 | 0 | 0 | 0 | 0 | 1 | 60 7.28666666666668 1 0 0 0 0 0 0 0 0 0 | -
61 | 7.2933 | 1 | 0 | 0 | 0 | 0 | 0 | 0 | 0 | 0 | 0 | 1 | 61 7.29333333333334 1 0 0 0 0 0 0 0 0 0 | -
62 | 7.3 | 1 | 0 | 0 | 0 | 0 | 0 | 0 | 0 | 0 | 0 | 1 | 62 7.30000000000001 1 0 0 0 0 0 0 0 0 0 | -
63 | 7.3968 | 1 | 0 | 0 | 0 | 0 | 0 | 0 | 0 | 0 | 0 | 1 | 63 7.3967741935484 1 0 0 0 0 0 0 0 0 0 | -
64 | 7.4935 | 1 | 0 | 0 | 0 | 0 | 0 | 0 | 0 | 0 | 0 | 1 | 64 7.49354838709679 1 0 0 0 0 0 0 0 0 0 | -
65 | 7.5903 | 1 | 0 | 0 | 0 | 0 | 0 | 0 | 0 | 0 | 0 | 1 | 65 7.59032258064517 1 0 0 0 0 0 0 0 0 0 | -
66 | 7.6871 | 1 | 0 | 0 | 0 | 0 | 0 | 0 | 0 | 0 | 0 | 1 | 66 7.68709677419356 1 0 0 0 0 0 0 0 0 0 | -
67 | 7.7839 | 1 | 0 | 0 | 0 | 0 | 0 | 0 | 0 | 0 | 0 | 1 | 67 7.78387096774195 1 0 0 0 0 0 0 0 0 0 | -
68 | 7.8806 | 1 | 0 | 0 | 0 | 0 | 0 | 0 | 0 | 0 | 0 | 1 | 68 7.88064516129033 1 0 0 0 0 0 0 0 0 0 | -
69 | 7.9774 | 1 | 0 | 0 | 0 | 0 | 0 | 0 | 0 | 0 | 0 | 1 | 69 7.97741935483872 1 0 0 0 0 0 0 0 0 0 | -
70 | 8.0742 | 1 | 0 | 0 | 0 | 0 | 0 | 0 | 0 | 0 | 0 | 1 | 70 8.07419354838711 1 0 0 0 0 0 0 0 0 0 | -
71 | 8.171 | 1 | 0 | 0 | 0 | 0 | 0 | 0 | 0 | 0 | 0 | 1 | 71 8.1709677419355 1 0 0 0 0 0 0 0 0 0 | -
72 | 8.2677 | 1 | 0 | 0 | 0 | 0 | 0 | 0 | 0 | 0 | 0 | 1 | 72 8.26774193548388 1 0 0 0 0 0 0 0 0 0 | -
73 | 8.3645 | 1 | 0 | 0 | 0 | 0 | 0 | 0 | 0 | 0 | 0 | 1 | 73 8.36451612903227 1 0 0 0 0 0 0 0 0 0 | -
74 | 8.4613 | 1 | 0 | 0 | 0 | 0 | 0 | 0 | 0 | 0 | 0 | 1 | 74 8.46129032258066 1 0 0 0 0 0 0 0 0 0 | -
75 | 8.5581 | 1 | 0 | 0 | 0 | 0 | 0 | 0 | 0 | 0 | 0 | 1 | 75 8.55806451612905 1 0 0 0 0 0 0 0 0 0 | -
76 | 8.6548 | 1 | 0 | 0 | 0 | 0 | 0 | 0 | 0 | 0 | 0 | 1 | 76 8.65483870967743 1 0 0 0 0 0 0 0 0 0 | -
77 | 8.7516 | 1 | 0 | 0 | 0 | 0 | 0 | 0 | 0 | 0 | 0 | 1 | 77 8.75161290322582 1 0 0 0 0 0 0 0 0 0 | -
78 | 8.8484 | 1 | 0 | 0 | 0 | 0 | 0 | 0 | 0 | 0 | 0 | 1 | 78 8.84838709677421 1 0 0 0 0 0 0 0 0 0 | -
79 | 8.9452 | 1 | 0 | 0 | 0 | 0 | 0 | 0 | 0 | 0 | 0 | 1 | 79 8.9451612903226 1 0 0 0 0 0 0 0 0 0 | -
80 | 9.0419 | 1 | 0 | 0 | 0 | 0 | 0 | 0 | 0 | 0 | 0 | 1 | 80 9.04193548387099 1 0 0 0 0 0 0 0 0 0 | -
81 | 9.1387 | 1 | 0 | 0 | 0 | 0 | 0 | 0 | 0 | 0 | 0 | 1 | 81 9.13870967741937 1 0 0 0 0 0 0 0 0 0 | -
82 | 9.2355 | 1 | 0 | 0 | 0 | 0 | 0 | 0 | 0 | 0 | 0 | 1 | 82 9.23548387096776 1 0 0 0 0 0 0 0 0 0 | -
83 | 9.3323 | 1 | 0 | 0 | 0 | 0 | 0 | 0 | 0 | 0 | 0 | 1 | 83 9.33225806451615 1 0 0 0 0 0 0 0 0 0 | -
84 | 9.429 | 1 | 0 | 0 | 0 | 0 | 0 | 0 | 0 | 0 | 0 | 1 | 84 9.42903225806454 1 0 0 0 0 0 0 0 0 0 | -
85 | 9.5258 | 1 | 0 | 0 | 0 | 0 | 0 | 0 | 0 | 0 | 0 | 1 | 85 9.52580645161293 1 0 0 0 0 0 0 0 0 0 | -
86 | 9.6226 | 1 | 0 | 0 | 0 | 0 | 0 | 0 | 0 | 0 | 0 | 1 | 86 9.62258064516131 1 0 0 0 0 0 0 0 0 0 | -
87 | 9.7194 | 1 | 0 | 0 | 0 | 0 | 0 | 0 | 0 | 0 | 0 | 1 | 87 9.7193548387097 1 0 0 0 0 0 0 0 0 0 | -
88 | 9.8161 | 1 | 0 | 0 | 0 | 0 | 0 | 0 | 0 | 0 | 0 | 1 | 88 9.81612903225809 1 0 0 0 0 0 0 0 0 0 | -
89 | 9.9129 | 1 | 0 | 0 | 0 | 0 | 0 | 0 | 0 | 0 | 0 | 1 | 89 9.91290322580648 1 0 0 0 0 0 0 0 0 0 | -
90 | 10.0097 | 1 | 0 | 0 | 0 | 0 | 0 | 0 | 0 | 0 | 0 | 1 | 90 10.0096774193549 1 0 0 0 0 0 0 0 0 0 | -
91 | 10.1065 | 1 | 0 | 0 | 0 | 0 | 0 | 0 | 0 | 0 | 0 | 1 | 91 10.1064516129033 1 0 0 0 0 0 0 0 0 0 | -
92 | 10.2032 | 1 | 0 | 0 | 0 | 0 | 0 | 0 | 0 | 0 | 0 | 1 | 92 10.2032258064516 1 0 0 0 0 0 0 0 0 0 | -
93 | 10.3 | 1 | 0 | 0 | 0 | 0 | 0 | 0 | 0 | 0 | 0 | 1 | 93 10.3 1 0 0 0 0 0 0 0 0 0 | -
94 | 10.3933 | 1 | 0 | 0 | 0 | 0 | 0 | 0 | 0 | 0 | 0 | 1 | 94 10.3933333333334 1 0 0 0 0 0 0 0 0 0 | -
95 | 10.4867 | 1 | 0 | 0 | 0 | 0 | 0 | 0 | 0 | 0 | 0 | 1 | 95 10.4866666666667 1 0 0 0 0 0 0 0 0 0 | -
96 | 10.58 | 1 | 0 | 0 | 0 | 0 | 0 | 0 | 0 | 0 | 0 | 1 | 96 10.58 1 0 0 0 0 0 0 0 0 0 | -
97 | 10.6733 | 1 | 0 | 0 | 0 | 0 | 0 | 0 | 0 | 0 | 0 | 1 | 97 10.6733333333334 1 0 0 0 0 0 0 0 0 0 | -
98 | 10.7667 | 1 | 0 | 0 | 0 | 0 | 0 | 0 | 0 | 0 | 0 | 1 | 98 10.7666666666667 1 0 0 0 0 0 0 0 0 0 | -
99 | 10.86 | 1 | 0 | 0 | 0 | 0 | 0 | 0 | 0 | 0 | 0 | 1 | 99 10.86 1 0 0 0 0 0 0 0 0 0 | -
100 | 10.9533 | 1 | 0 | 0 | 0 | 0 | 0 | 0 | 0 | 0 | 0 | 1 | 100 10.9533333333334 1 0 0 0 0 0 0 0 0 0 | -
101 | 11.0467 | 1 | 0 | 0 | 0 | 0 | 0 | 0 | 0 | 0 | 0 | 1 | 101 11.0466666666667 1 0 0 0 0 0 0 0 0 0 | -
102 | 11.14 | 1 | 0 | 0 | 0 | 0 | 0 | 0 | 0 | 0 | 0 | 1 | 102 11.14 1 0 0 0 0 0 0 0 0 0 | -
103 | 11.2333 | 1 | 0 | 0 | 0 | 0 | 0 | 0 | 0 | 0 | 0 | 1 | 103 11.2333333333334 1 0 0 0 0 0 0 0 0 0 | -
104 | 11.3267 | 1 | 0 | 0 | 0 | 0 | 0 | 0 | 0 | 0 | 0 | 1 | 104 11.3266666666667 1 0 0 0 0 0 0 0 0 0 | -
105 | 11.42 | 1 | 0 | 0 | 0 | 0 | 0 | 0 | 0 | 0 | 0 | 1 | 105 11.42 1 0 0 0 0 0 0 0 0 0 | -
106 | 11.5133 | 1 | 0 | 0 | 0 | 0 | 0 | 0 | 0 | 0 | 0 | 1 | 106 11.5133333333334 1 0 0 0 0 0 0 0 0 0 | -
107 | 11.6067 | 1 | 0 | 0 | 0 | 0 | 0 | 0 | 0 | 0 | 0 | 1 | 107 11.6066666666667 1 0 0 0 0 0 0 0 0 0 | -
108 | 11.7 | 1 | 0 | 0 | 0 | 0 | 0 | 0 | 0 | 0 | 0 | 1 | 108 11.7 1 0 0 0 0 0 0 0 0 0 | -
109 | 11.7933 | 1 | 0 | 0 | 0 | 0 | 0 | 0 | 0 | 0 | 0 | 1 | 109 11.7933333333334 1 0 0 0 0 0 0 0 0 0 | -
110 | 11.8867 | 1 | 0 | 0 | 0 | 0 | 0 | 0 | 0 | 0 | 0 | 1 | 110 11.8866666666667 1 0 0 0 0 0 0 0 0 0 | -
111 | 11.98 | 1 | 0 | 0 | 0 | 0 | 0 | 0 | 0 | 0 | 0 | 1 | 111 11.98 1 0 0 0 0 0 0 0 0 0 | -
112 | 12.0733 | 1 | 0 | 0 | 0 | 0 | 0 | 0 | 0 | 0 | 0 | 1 | 112 12.0733333333334 1 0 0 0 0 0 0 0 0 0 | -
113 | 12.1667 | 1 | 0 | 0 | 0 | 0 | 0 | 0 | 0 | 0 | 0 | 1 | 113 12.1666666666667 1 0 0 0 0 0 0 0 0 0 | -
114 | 12.26 | 1 | 0 | 0 | 0 | 0 | 0 | 0 | 0 | 0 | 0 | 1 | 114 12.26 1 0 0 0 0 0 0 0 0 0 | -
115 | 12.3533 | 1 | 0 | 0 | 0 | 0 | 0 | 0 | 0 | 0 | 0 | 1 | 115 12.3533333333334 1 0 0 0 0 0 0 0 0 0 | -
116 | 12.4467 | 1 | 0 | 0 | 0 | 0 | 0 | 0 | 0 | 0 | 0 | 1 | 116 12.4466666666667 1 0 0 0 0 0 0 0 0 0 | -
117 | 12.54 | 1 | 0 | 0 | 0 | 0 | 0 | 0 | 0 | 0 | 0 | 1 | 117 12.54 1 0 0 0 0 0 0 0 0 0 | -
118 | 12.6333 | 1 | 0 | 0 | 0 | 0 | 0 | 0 | 0 | 0 | 0 | 1 | 118 12.6333333333334 1 0 0 0 0 0 0 0 0 0 | -
119 | 12.7267 | 1 | 0 | 0 | 0 | 0 | 0 | 0 | 0 | 0 | 0 | 1 | 119 12.7266666666667 1 0 0 0 0 0 0 0 0 0 | -
120 | 12.82 | 1 | 0 | 0 | 0 | 0 | 0 | 0 | 0 | 0 | 0 | 1 | 120 12.82 1 0 0 0 0 0 0 0 0 0 | -
121 | 12.9133 | 1 | 0 | 0 | 0 | 0 | 0 | 0 | 0 | 0 | 0 | 1 | 121 12.9133333333334 1 0 0 0 0 0 0 0 0 0 | -
122 | 13.0067 | 1 | 0 | 0 | 0 | 0 | 0 | 0 | 0 | 0 | 0 | 1 | 122 13.0066666666667 1 0 0 0 0 0 0 0 0 0 | -
123 | 13.1 | 1 | 0 | 0 | 0 | 0 | 0 | 0 | 0 | 0 | 0 | 1 | 123 13.1 1 0 0 0 0 0 0 0 0 0 | -
124 | 13.1645 | 1 | 0 | 0 | 0 | 0 | 0 | 0 | 0 | 0 | 0 | 1 | 124 13.1645161290323 1 0 0 0 0 0 0 0 0 0 | -
125 | 13.229 | 1 | 0 | 0 | 0 | 0 | 0 | 0 | 0 | 0 | 0 | 1 | 125 13.2290322580646 1 0 0 0 0 0 0 0 0 0 | -
126 | 13.2935 | 1 | 0 | 0 | 0 | 0 | 0 | 0 | 0 | 0 | 0 | 1 | 126 13.2935483870968 1 0 0 0 0 0 0 0 0 0 | -
127 | 13.3581 | 1 | 0 | 0 | 0 | 0 | 0 | 0 | 0 | 0 | 0 | 1 | 127 13.3580645161291 1 0 0 0 0 0 0 0 0 0 | -
128 | 13.4226 | 1 | 0 | 0 | 0 | 0 | 0 | 0 | 0 | 0 | 0 | 1 | 128 13.4225806451613 1 0 0 0 0 0 0 0 0 0 | -
129 | 13.4871 | 1 | 0 | 0 | 0 | 0 | 0 | 0 | 0 | 0 | 0 | 1 | 129 13.4870967741936 1 0 0 0 0 0 0 0 0 0 | -
130 | 13.5516 | 1 | 0 | 0 | 0 | 0 | 0 | 0 | 0 | 0 | 0 | 1 | 130 13.5516129032258 1 0 0 0 0 0 0 0 0 0 | -
131 | 13.6161 | 1 | 0 | 0 | 0 | 0 | 0 | 0 | 0 | 0 | 0 | 1 | 131 13.6161290322581 1 0 0 0 0 0 0 0 0 0 | -
132 | 13.6806 | 1 | 0 | 0 | 0 | 0 | 0 | 0 | 0 | 0 | 0 | 1 | 132 13.6806451612904 1 0 0 0 0 0 0 0 0 0 | -
133 | 13.7452 | 1 | 0 | 0 | 0 | 0 | 0 | 0 | 0 | 0 | 0 | 1 | 133 13.7451612903226 1 0 0 0 0 0 0 0 0 0 | -
134 | 13.8097 | 1 | 0 | 0 | 0 | 0 | 0 | 0 | 0 | 0 | 0 | 1 | 134 13.8096774193549 1 0 0 0 0 0 0 0 0 0 | -
135 | 13.8742 | 1 | 0 | 0 | 0 | 0 | 0 | 0 | 0 | 0 | 0 | 1 | 135 13.8741935483871 1 0 0 0 0 0 0 0 0 0 | -
136 | 13.9387 | 1 | 0 | 0 | 0 | 0 | 0 | 0 | 0 | 0 | 0 | 1 | 136 13.9387096774194 1 0 0 0 0 0 0 0 0 0 | -
137 | 14.0032 | 1 | 0 | 0 | 0 | 0 | 0 | 0 | 0 | 0 | 0 | 1 | 137 14.0032258064517 1 0 0 0 0 0 0 0 0 0 | -
138 | 14.0677 | 1 | 0 | 0 | 0 | 0 | 0 | 0 | 0 | 0 | 0 | 1 | 138 14.0677419354839 1 0 0 0 0 0 0 0 0 0 | -
139 | 14.1323 | 1 | 0 | 0 | 0 | 0 | 0 | 0 | 0 | 0 | 0 | 1 | 139 14.1322580645162 1 0 0 0 0 0 0 0 0 0 | -
140 | 14.1968 | 1 | 0 | 0 | 0 | 0 | 0 | 0 | 0 | 0 | 0 | 1 | 140 14.1967741935484 1 0 0 0 0 0 0 0 0 0 | -
141 | 14.2613 | 1 | 0 | 0 | 0 | 0 | 0 | 0 | 0 | 0 | 0 | 1 | 141 14.2612903225807 1 0 0 0 0 0 0 0 0 0 | -
142 | 14.3258 | 1 | 0 | 0 | 0 | 0 | 0 | 0 | 0 | 0 | 0 | 1 | 142 14.3258064516129 1 0 0 0 0 0 0 0 0 0 | -
143 | 14.3903 | 1 | 0 | 0 | 0 | 0 | 0 | 0 | 0 | 0 | 0 | 1 | 143 14.3903225806452 1 0 0 0 0 0 0 0 0 0 | -
144 | 14.4548 | 1 | 0 | 0 | 0 | 0 | 0 | 0 | 0 | 0 | 0 | 1 | 144 14.4548387096775 1 0 0 0 0 0 0 0 0 0 | -
145 | 14.5194 | 1 | 0 | 0 | 0 | 0 | 0 | 0 | 0 | 0 | 0 | 1 | 145 14.5193548387097 1 0 0 0 0 0 0 0 0 0 | -
146 | 14.5839 | 1 | 0 | 0 | 0 | 0 | 0 | 0 | 0 | 0 | 0 | 1 | 146 14.583870967742 1 0 0 0 0 0 0 0 0 0 | -
147 | 14.6484 | 1 | 0 | 0 | 0 | 0 | 0 | 0 | 0 | 0 | 0 | 1 | 147 14.6483870967742 1 0 0 0 0 0 0 0 0 0 | -
148 | 14.7129 | 1 | 0 | 0 | 0 | 0 | 0 | 0 | 0 | 0 | 0 | 1 | 148 14.7129032258065 1 0 0 0 0 0 0 0 0 0 | -
149 | 14.7774 | 1 | 0 | 0 | 0 | 0 | 0 | 0 | 0 | 0 | 0 | 1 | 149 14.7774193548387 1 0 0 0 0 0 0 0 0 0 | -
150 | 14.8419 | 1 | 0 | 0 | 0 | 0 | 0 | 0 | 0 | 0 | 0 | 1 | 150 14.841935483871 1 0 0 0 0 0 0 0 0 0 | -
151 | 14.9065 | 1 | 0 | 0 | 0 | 0 | 0 | 0 | 0 | 0 | 0 | 1 | 151 14.9064516129033 1 0 0 0 0 0 0 0 0 0 | -
152 | 14.971 | 1 | 0 | 0 | 0 | 0 | 0 | 0 | 0 | 0 | 0 | 1 | 152 14.9709677419355 1 0 0 0 0 0 0 0 0 0 | -
153 | 15.0355 | 1 | 0 | 0 | 0 | 0 | 0 | 0 | 0 | 0 | 0 | 1 | 153 15.0354838709678 1 0 0 0 0 0 0 0 0 0 | -
154 | 15.1 | 1 | 0 | 0 | 0 | 0 | 0 | 0 | 0 | 0 | 0 | 1 | 154 15.1 1 0 0 0 0 0 0 0 0 0 | -
155 | 15.1419 | 1 | 0 | 0 | 0 | 0 | 0 | 0 | 0 | 0 | 0 | 1 | 155 15.141935483871 1 0 0 0 0 0 0 0 0 0 | -
156 | 15.1839 | 1 | 0 | 0 | 0 | 0 | 0 | 0 | 0 | 0 | 0 | 1 | 156 15.183870967742 1 0 0 0 0 0 0 0 0 0 | -
157 | 15.2258 | 1 | 0 | 0 | 0 | 0 | 0 | 0 | 0 | 0 | 0 | 1 | 157 15.2258064516129 1 0 0 0 0 0 0 0 0 0 | -
158 | 15.2677 | 1 | 0 | 0 | 0 | 0 | 0 | 0 | 0 | 0 | 0 | 1 | 158 15.2677419354839 1 0 0 0 0 0 0 0 0 0 | -
159 | 15.3097 | 1 | 0 | 0 | 0 | 0 | 0 | 0 | 0 | 0 | 0 | 1 | 159 15.3096774193549 1 0 0 0 0 0 0 0 0 0 | -
160 | 15.3516 | 1 | 0 | 0 | 0 | 0 | 0 | 0 | 0 | 0 | 0 | 1 | 160 15.3516129032258 1 0 0 0 0 0 0 0 0 0 | -
161 | 15.3935 | 1 | 0 | 0 | 0 | 0 | 0 | 0 | 0 | 0 | 0 | 1 | 161 15.3935483870968 1 0 0 0 0 0 0 0 0 0 | -
162 | 15.4355 | 1 | 0 | 0 | 0 | 0 | 0 | 0 | 0 | 0 | 0 | 1 | 162 15.4354838709678 1 0 0 0 0 0 0 0 0 0 | -
163 | 15.4774 | 1 | 0 | 0 | 0 | 0 | 0 | 0 | 0 | 0 | 0 | 1 | 163 15.4774193548387 1 0 0 0 0 0 0 0 0 0 | -
164 | 15.5194 | 1 | 0 | 0 | 0 | 0 | 0 | 0 | 0 | 0 | 0 | 1 | 164 15.5193548387097 1 0 0 0 0 0 0 0 0 0 | -
165 | 15.5613 | 1 | 0 | 0 | 0 | 0 | 0 | 0 | 0 | 0 | 0 | 1 | 165 15.5612903225807 1 0 0 0 0 0 0 0 0 0 | -
166 | 15.6032 | 1 | 0 | 0 | 0 | 0 | 0 | 0 | 0 | 0 | 0 | 1 | 166 15.6032258064516 1 0 0 0 0 0 0 0 0 0 | -
167 | 15.6452 | 1 | 0 | 0 | 0 | 0 | 0 | 0 | 0 | 0 | 0 | 1 | 167 15.6451612903226 1 0 0 0 0 0 0 0 0 0 | -
168 | 15.6871 | 1 | 0 | 0 | 0 | 0 | 0 | 0 | 0 | 0 | 0 | 1 | 168 15.6870967741936 1 0 0 0 0 0 0 0 0 0 | -
169 | 15.729 | 1 | 0 | 0 | 0 | 0 | 0 | 0 | 0 | 0 | 0 | 1 | 169 15.7290322580645 1 0 0 0 0 0 0 0 0 0 | -
170 | 15.771 | 1 | 0 | 0 | 0 | 0 | 0 | 0 | 0 | 0 | 0 | 1 | 170 15.7709677419355 1 0 0 0 0 0 0 0 0 0 | -
171 | 15.8129 | 1 | 0 | 0 | 0 | 0 | 0 | 0 | 0 | 0 | 0 | 1 | 171 15.8129032258065 1 0 0 0 0 0 0 0 0 0 | -
172 | 15.8548 | 1 | 0 | 0 | 0 | 0 | 0 | 0 | 0 | 0 | 0 | 1 | 172 15.8548387096774 1 0 0 0 0 0 0 0 0 0 | -
173 | 15.8968 | 1 | 0 | 0 | 0 | 0 | 0 | 0 | 0 | 0 | 0 | 1 | 173 15.8967741935484 1 0 0 0 0 0 0 0 0 0 | -
174 | 15.9387 | 1 | 0 | 0 | 0 | 0 | 0 | 0 | 0 | 0 | 0 | 1 | 174 15.9387096774194 1 0 0 0 0 0 0 0 0 0 | -
175 | 15.9806 | 1 | 0 | 0 | 0 | 0 | 0 | 0 | 0 | 0 | 0 | 1 | 175 15.9806451612903 1 0 0 0 0 0 0 0 0 0 | -
176 | 16.0226 | 1 | 0 | 0 | 0 | 0 | 0 | 0 | 0 | 0 | 0 | 1 | 176 16.0225806451613 1 0 0 0 0 0 0 0 0 0 | -
177 | 16.0645 | 1 | 0 | 0 | 0 | 0 | 0 | 0 | 0 | 0 | 0 | 1 | 177 16.0645161290323 1 0 0 0 0 0 0 0 0 0 | -
178 | 16.1065 | 1 | 0 | 0 | 0 | 0 | 0 | 0 | 0 | 0 | 0 | 1 | 178 16.1064516129032 1 0 0 0 0 0 0 0 0 0 | -
179 | 16.1484 | 1 | 0 | 0 | 0 | 0 | 0 | 0 | 0 | 0 | 0 | 1 | 179 16.1483870967742 1 0 0 0 0 0 0 0 0 0 | -
180 | 16.1903 | 1 | 0 | 0 | 0 | 0 | 0 | 0 | 0 | 0 | 0 | 1 | 180 16.1903225806452 1 0 0 0 0 0 0 0 0 0 | -
181 | 16.2323 | 1 | 0 | 0 | 0 | 0 | 0 | 0 | 0 | 0 | 0 | 1 | 181 16.2322580645162 1 0 0 0 0 0 0 0 0 0 | -
182 | 16.2742 | 1 | 0 | 0 | 0 | 0 | 0 | 0 | 0 | 0 | 0 | 1 | 182 16.2741935483871 1 0 0 0 0 0 0 0 0 0 | -
183 | 16.3161 | 1 | 0 | 0 | 0 | 0 | 0 | 0 | 0 | 0 | 0 | 1 | 183 16.3161290322581 1 0 0 0 0 0 0 0 0 0 | -
184 | 16.3581 | 1 | 0 | 0 | 0 | 0 | 0 | 0 | 0 | 0 | 0 | 1 | 184 16.3580645161291 1 0 0 0 0 0 0 0 0 0 | -
185 | 16.4 | 1 | 0 | 0 | 0 | 0 | 0 | 0 | 0 | 0 | 0 | 1 | 185 16.4 1 0 0 0 0 0 0 0 0 0 | -
186 | 16.3167 | 1 | 0 | 0 | 0 | 0 | 0 | 0 | 0 | 0 | 0 | 1 | 186 16.3166666666667 1 0 0 0 0 0 0 0 0 0 | -
187 | 16.2333 | 1 | 0 | 0 | 0 | 0 | 0 | 0 | 0 | 0 | 0 | 1 | 187 16.2333333333334 1 0 0 0 0 0 0 0 0 0 | -
188 | 16.15 | 1 | 0 | 0 | 0 | 0 | 0 | 0 | 0 | 0 | 0 | 1 | 188 16.15 1 0 0 0 0 0 0 0 0 0 | -
189 | 16.0667 | 1 | 0 | 0 | 0 | 0 | 0 | 0 | 0 | 0 | 0 | 1 | 189 16.0666666666667 1 0 0 0 0 0 0 0 0 0 | -
190 | 15.9833 | 1 | 0 | 0 | 0 | 0 | 0 | 0 | 0 | 0 | 0 | 1 | 190 15.9833333333334 1 0 0 0 0 0 0 0 0 0 | -
191 | 15.9 | 1 | 0 | 0 | 0 | 0 | 0 | 0 | 0 | 0 | 0 | 1 | 191 15.9 1 0 0 0 0 0 0 0 0 0 | -
192 | 15.8167 | 1 | 0 | 0 | 0 | 0 | 0 | 0 | 0 | 0 | 0 | 1 | 192 15.8166666666667 1 0 0 0 0 0 0 0 0 0 | -
193 | 15.7333 | 1 | 0 | 0 | 0 | 0 | 0 | 0 | 0 | 0 | 0 | 1 | 193 15.7333333333334 1 0 0 0 0 0 0 0 0 0 | -
194 | 15.65 | 1 | 0 | 0 | 0 | 0 | 0 | 0 | 0 | 0 | 0 | 1 | 194 15.65 1 0 0 0 0 0 0 0 0 0 | -
195 | 15.5667 | 1 | 0 | 0 | 0 | 0 | 0 | 0 | 0 | 0 | 0 | 1 | 195 15.5666666666667 1 0 0 0 0 0 0 0 0 0 | -
196 | 15.4833 | 1 | 0 | 0 | 0 | 0 | 0 | 0 | 0 | 0 | 0 | 1 | 196 15.4833333333334 1 0 0 0 0 0 0 0 0 0 | -
197 | 15.4 | 1 | 0 | 0 | 0 | 0 | 0 | 0 | 0 | 0 | 0 | 1 | 197 15.4 1 0 0 0 0 0 0 0 0 0 | -
198 | 15.3167 | 1 | 0 | 0 | 0 | 0 | 0 | 0 | 0 | 0 | 0 | 1 | 198 15.3166666666667 1 0 0 0 0 0 0 0 0 0 | -
199 | 15.2333 | 1 | 0 | 0 | 0 | 0 | 0 | 0 | 0 | 0 | 0 | 1 | 199 15.2333333333334 1 0 0 0 0 0 0 0 0 0 | -
200 | 15.15 | 1 | 0 | 0 | 0 | 0 | 0 | 0 | 0 | 0 | 0 | 1 | 200 15.15 1 0 0 0 0 0 0 0 0 0 | -
201 | 15.0667 | 1 | 0 | 0 | 0 | 0 | 0 | 0 | 0 | 0 | 0 | 1 | 201 15.0666666666667 1 0 0 0 0 0 0 0 0 0 | -
202 | 14.9833 | 1 | 0 | 0 | 0 | 0 | 0 | 0 | 0 | 0 | 0 | 1 | 202 14.9833333333334 1 0 0 0 0 0 0 0 0 0 | -
203 | 14.9 | 1 | 0 | 0 | 0 | 0 | 0 | 0 | 0 | 0 | 0 | 1 | 203 14.9 1 0 0 0 0 0 0 0 0 0 | -
204 | 14.8167 | 1 | 0 | 0 | 0 | 0 | 0 | 0 | 0 | 0 | 0 | 1 | 204 14.8166666666667 1 0 0 0 0 0 0 0 0 0 | -
205 | 14.7333 | 1 | 0 | 0 | 0 | 0 | 0 | 0 | 0 | 0 | 0 | 1 | 205 14.7333333333334 1 0 0 0 0 0 0 0 0 0 | -
206 | 14.65 | 1 | 0 | 0 | 0 | 0 | 0 | 0 | 0 | 0 | 0 | 1 | 206 14.65 1 0 0 0 0 0 0 0 0 0 | -
207 | 14.5667 | 1 | 0 | 0 | 0 | 0 | 0 | 0 | 0 | 0 | 0 | 1 | 207 14.5666666666667 1 0 0 0 0 0 0 0 0 0 | -
208 | 14.4833 | 1 | 0 | 0 | 0 | 0 | 0 | 0 | 0 | 0 | 0 | 1 | 208 14.4833333333334 1 0 0 0 0 0 0 0 0 0 | -
209 | 14.4 | 1 | 0 | 0 | 0 | 0 | 0 | 0 | 0 | 0 | 0 | 1 | 209 14.4 1 0 0 0 0 0 0 0 0 0 | -
210 | 14.3167 | 1 | 0 | 0 | 0 | 0 | 0 | 0 | 0 | 0 | 0 | 1 | 210 14.3166666666667 1 0 0 0 0 0 0 0 0 0 | -
211 | 14.2333 | 1 | 0 | 0 | 0 | 0 | 0 | 0 | 0 | 0 | 0 | 1 | 211 14.2333333333334 1 0 0 0 0 0 0 0 0 0 | -
212 | 14.15 | 1 | 0 | 0 | 0 | 0 | 0 | 0 | 0 | 0 | 0 | 1 | 212 14.15 1 0 0 0 0 0 0 0 0 0 | -
213 | 14.0667 | 1 | 0 | 0 | 0 | 0 | 0 | 0 | 0 | 0 | 0 | 1 | 213 14.0666666666667 1 0 0 0 0 0 0 0 0 0 | -
214 | 13.9833 | 1 | 0 | 0 | 0 | 0 | 0 | 0 | 0 | 0 | 0 | 1 | 214 13.9833333333334 1 0 0 0 0 0 0 0 0 0 | -
215 | 13.9 | 1 | 0 | 0 | 0 | 0 | 0 | 0 | 0 | 0 | 0 | 1 | 215 13.9 1 0 0 0 0 0 0 0 0 0 | -
216 | 13.8032 | 1 | 0 | 0 | 0 | 0 | 0 | 0 | 0 | 0 | 0 | 1 | 216 13.8032258064516 1 0 0 0 0 0 0 0 0 0 | -
217 | 13.7065 | 1 | 0 | 0 | 0 | 0 | 0 | 0 | 0 | 0 | 0 | 1 | 217 13.7064516129032 1 0 0 0 0 0 0 0 0 0 | -
218 | 13.6097 | 1 | 0 | 0 | 0 | 0 | 0 | 0 | 0 | 0 | 0 | 1 | 218 13.6096774193549 1 0 0 0 0 0 0 0 0 0 | -
219 | 13.5129 | 1 | 0 | 0 | 0 | 0 | 0 | 0 | 0 | 0 | 0 | 1 | 219 13.5129032258065 1 0 0 0 0 0 0 0 0 0 | -
220 | 13.4161 | 1 | 0 | 0 | 0 | 0 | 0 | 0 | 0 | 0 | 0 | 1 | 220 13.4161290322581 1 0 0 0 0 0 0 0 0 0 | -
221 | 13.3194 | 1 | 0 | 0 | 0 | 0 | 0 | 0 | 0 | 0 | 0 | 1 | 221 13.3193548387097 1 0 0 0 0 0 0 0 0 0 | -
222 | 13.2226 | 1 | 0 | 0 | 0 | 0 | 0 | 0 | 0 | 0 | 0 | 1 | 222 13.2225806451613 1 0 0 0 0 0 0 0 0 0 | -
223 | 13.1258 | 1 | 0 | 0 | 0 | 0 | 0 | 0 | 0 | 0 | 0 | 1 | 223 13.1258064516129 1 0 0 0 0 0 0 0 0 0 | -
224 | 13.029 | 1 | 0 | 0 | 0 | 0 | 0 | 0 | 0 | 0 | 0 | 1 | 224 13.0290322580645 1 0 0 0 0 0 0 0 0 0 | -
225 | 12.9323 | 1 | 0 | 0 | 0 | 0 | 0 | 0 | 0 | 0 | 0 | 1 | 225 12.9322580645161 1 0 0 0 0 0 0 0 0 0 | -
226 | 12.8355 | 1 | 0 | 0 | 0 | 0 | 0 | 0 | 0 | 0 | 0 | 1 | 226 12.8354838709678 1 0 0 0 0 0 0 0 0 0 | -
227 | 12.7387 | 1 | 0 | 0 | 0 | 0 | 0 | 0 | 0 | 0 | 0 | 1 | 227 12.7387096774194 1 0 0 0 0 0 0 0 0 0 | -
228 | 12.6419 | 1 | 0 | 0 | 0 | 0 | 0 | 0 | 0 | 0 | 0 | 1 | 228 12.641935483871 1 0 0 0 0 0 0 0 0 0 | -
229 | 12.5452 | 1 | 0 | 0 | 0 | 0 | 0 | 0 | 0 | 0 | 0 | 1 | 229 12.5451612903226 1 0 0 0 0 0 0 0 0 0 | -
230 | 12.4484 | 1 | 0 | 0 | 0 | 0 | 0 | 0 | 0 | 0 | 0 | 1 | 230 12.4483870967742 1 0 0 0 0 0 0 0 0 0 | -
231 | 12.3516 | 1 | 0 | 0 | 0 | 0 | 0 | 0 | 0 | 0 | 0 | 1 | 231 12.3516129032258 1 0 0 0 0 0 0 0 0 0 | -
232 | 12.2548 | 1 | 0 | 0 | 0 | 0 | 0 | 0 | 0 | 0 | 0 | 1 | 232 12.2548387096774 1 0 0 0 0 0 0 0 0 0 | -
233 | 12.1581 | 1 | 0 | 0 | 0 | 0 | 0 | 0 | 0 | 0 | 0 | 1 | 233 12.158064516129 1 0 0 0 0 0 0 0 0 0 | -
234 | 12.0613 | 1 | 0 | 0 | 0 | 0 | 0 | 0 | 0 | 0 | 0 | 1 | 234 12.0612903225806 1 0 0 0 0 0 0 0 0 0 | -
235 | 11.9645 | 1 | 0 | 0 | 0 | 0 | 0 | 0 | 0 | 0 | 0 | 1 | 235 11.9645161290323 1 0 0 0 0 0 0 0 0 0 | -
236 | 11.8677 | 1 | 0 | 0 | 0 | 0 | 0 | 0 | 0 | 0 | 0 | 1 | 236 11.8677419354839 1 0 0 0 0 0 0 0 0 0 | -
237 | 11.771 | 1 | 0 | 0 | 0 | 0 | 0 | 0 | 0 | 0 | 0 | 1 | 237 11.7709677419355 1 0 0 0 0 0 0 0 0 0 | -
238 | 11.6742 | 1 | 0 | 0 | 0 | 0 | 0 | 0 | 0 | 0 | 0 | 1 | 238 11.6741935483871 1 0 0 0 0 0 0 0 0 0 | -
239 | 11.5774 | 1 | 0 | 0 | 0 | 0 | 0 | 0 | 0 | 0 | 0 | 1 | 239 11.5774193548387 1 0 0 0 0 0 0 0 0 0 | -
240 | 11.4806 | 1 | 0 | 0 | 0 | 0 | 0 | 0 | 0 | 0 | 0 | 1 | 240 11.4806451612903 1 0 0 0 0 0 0 0 0 0 | -
241 | 11.3839 | 1 | 0 | 0 | 0 | 0 | 0 | 0 | 0 | 0 | 0 | 1 | 241 11.3838709677419 1 0 0 0 0 0 0 0 0 0 | -
242 | 11.2871 | 1 | 0 | 0 | 0 | 0 | 0 | 0 | 0 | 0 | 0 | 1 | 242 11.2870967741935 1 0 0 0 0 0 0 0 0 0 | -
243 | 11.1903 | 1 | 0 | 0 | 0 | 0 | 0 | 0 | 0 | 0 | 0 | 1 | 243 11.1903225806452 1 0 0 0 0 0 0 0 0 0 | -
244 | 11.0935 | 1 | 0 | 0 | 0 | 0 | 0 | 0 | 0 | 0 | 0 | 1 | 244 11.0935483870968 1 0 0 0 0 0 0 0 0 0 | -
245 | 10.9968 | 1 | 0 | 0 | 0 | 0 | 0 | 0 | 0 | 0 | 0 | 1 | 245 10.9967741935484 1 0 0 0 0 0 0 0 0 0 | -
246 | 10.9 | 1 | 0 | 0 | 0 | 0 | 0 | 0 | 0 | 0 | 0 | 1 | 246 10.9 1 0 0 0 0 0 0 0 0 0 | -
247 | 10.77 | 1 | 0 | 0 | 0 | 0 | 0 | 0 | 0 | 0 | 0 | 1 | 247 10.77 1 0 0 0 0 0 0 0 0 0 | -
248 | 10.64 | 1 | 0 | 0 | 0 | 0 | 0 | 0 | 0 | 0 | 0 | 1 | 248 10.64 1 0 0 0 0 0 0 0 0 0 | -
249 | 10.51 | 1 | 0 | 0 | 0 | 0 | 0 | 0 | 0 | 0 | 0 | 1 | 249 10.51 1 0 0 0 0 0 0 0 0 0 | -
250 | 10.38 | 1 | 0 | 0 | 0 | 0 | 0 | 0 | 0 | 0 | 0 | 1 | 250 10.38 1 0 0 0 0 0 0 0 0 0 | -
251 | 10.25 | 1 | 0 | 0 | 0 | 0 | 0 | 0 | 0 | 0 | 0 | 1 | 251 10.25 1 0 0 0 0 0 0 0 0 0 | -
252 | 10.12 | 1 | 0 | 0 | 0 | 0 | 0 | 0 | 0 | 0 | 0 | 1 | 252 10.12 1 0 0 0 0 0 0 0 0 0 | -
253 | 9.99 | 1 | 0 | 0 | 0 | 0 | 0 | 0 | 0 | 0 | 0 | 1 | 253 9.98999999999999 1 0 0 0 0 0 0 0 0 0 | -
254 | 9.86 | 1 | 0 | 0 | 0 | 0 | 0 | 0 | 0 | 0 | 0 | 1 | 254 9.85999999999999 1 0 0 0 0 0 0 0 0 0 | -
255 | 9.73 | 1 | 0 | 0 | 0 | 0 | 0 | 0 | 0 | 0 | 0 | 1 | 255 9.72999999999999 1 0 0 0 0 0 0 0 0 0 | -
256 | 9.6 | 1 | 0 | 0 | 0 | 0 | 0 | 0 | 0 | 0 | 0 | 1 | 256 9.59999999999999 1 0 0 0 0 0 0 0 0 0 | -
257 | 9.47 | 1 | 0 | 0 | 0 | 0 | 0 | 0 | 0 | 0 | 0 | 1 | 257 9.46999999999999 1 0 0 0 0 0 0 0 0 0 | -
258 | 9.34 | 1 | 0 | 0 | 0 | 0 | 0 | 0 | 0 | 0 | 0 | 1 | 258 9.33999999999999 1 0 0 0 0 0 0 0 0 0 | -
259 | 9.21 | 1 | 0 | 0 | 0 | 0 | 0 | 0 | 0 | 0 | 0 | 1 | 259 9.20999999999998 1 0 0 0 0 0 0 0 0 0 | -
260 | 9.08 | 1 | 0 | 0 | 0 | 0 | 0 | 0 | 0 | 0 | 0 | 1 | 260 9.07999999999998 1 0 0 0 0 0 0 0 0 0 | -
261 | 8.95 | 1 | 0 | 0 | 0 | 0 | 0 | 0 | 0 | 0 | 0 | 1 | 261 8.94999999999998 1 0 0 0 0 0 0 0 0 0 | -
262 | 8.82 | 1 | 0 | 0 | 0 | 0 | 0 | 0 | 0 | 0 | 0 | 1 | 262 8.81999999999998 1 0 0 0 0 0 0 0 0 0 | -
263 | 8.69 | 1 | 0 | 0 | 0 | 0 | 0 | 0 | 0 | 0 | 0 | 1 | 263 8.68999999999998 1 0 0 0 0 0 0 0 0 0 | -
264 | 8.56 | 1 | 0 | 0 | 0 | 0 | 0 | 0 | 0 | 0 | 0 | 1 | 264 8.55999999999998 1 0 0 0 0 0 0 0 0 0 | -
265 | 8.43 | 1 | 0 | 0 | 0 | 0 | 0 | 0 | 0 | 0 | 0 | 1 | 265 8.42999999999998 1 0 0 0 0 0 0 0 0 0 | -
266 | 8.3 | 1 | 0 | 0 | 0 | 0 | 0 | 0 | 0 | 0 | 0 | 1 | 266 8.29999999999998 1 0 0 0 0 0 0 0 0 0 | -
267 | 8.17 | 1 | 0 | 0 | 0 | 0 | 0 | 0 | 0 | 0 | 0 | 1 | 267 8.16999999999998 1 0 0 0 0 0 0 0 0 0 | -
268 | 8.04 | 1 | 0 | 0 | 0 | 0 | 0 | 0 | 0 | 0 | 0 | 1 | 268 8.03999999999998 1 0 0 0 0 0 0 0 0 0 | -
269 | 7.91 | 1 | 0 | 0 | 0 | 0 | 0 | 0 | 0 | 0 | 0 | 1 | 269 7.90999999999998 1 0 0 0 0 0 0 0 0 0 | -
270 | 7.78 | 1 | 0 | 0 | 0 | 0 | 0 | 0 | 0 | 0 | 0 | 1 | 270 7.77999999999998 1 0 0 0 0 0 0 0 0 0 | -
271 | 7.65 | 1 | 0 | 0 | 0 | 0 | 0 | 0 | 0 | 0 | 0 | 1 | 271 7.64999999999998 1 0 0 0 0 0 0 0 0 0 | -
272 | 7.52 | 1 | 0 | 0 | 0 | 0 | 0 | 0 | 0 | 0 | 0 | 1 | 272 7.51999999999998 1 0 0 0 0 0 0 0 0 0 | -
273 | 7.39 | 1 | 0 | 0 | 0 | 0 | 0 | 0 | 0 | 0 | 0 | 1 | 273 7.38999999999998 1 0 0 0 0 0 0 0 0 0 | -
274 | 7.26 | 1 | 0 | 0 | 0 | 0 | 0 | 0 | 0 | 0 | 0 | 1 | 274 7.25999999999998 1 0 0 0 0 0 0 0 0 0 | -
275 | 7.13 | 1 | 0 | 0 | 0 | 0 | 0 | 0 | 0 | 0 | 0 | 1 | 275 7.12999999999998 1 0 0 0 0 0 0 0 0 0 | -
276 | 7 | 1 | 0 | 0 | 0 | 0 | 0 | 0 | 0 | 0 | 0 | 1 | 276 6.99999999999998 1 0 0 0 0 0 0 0 0 0 | -
277 | 6.9419 | 1 | 0 | 0 | 0 | 0 | 0 | 0 | 0 | 0 | 0 | 1 | 277 6.94193548387095 1 0 0 0 0 0 0 0 0 0 | -
278 | 6.8839 | 1 | 0 | 0 | 0 | 0 | 0 | 0 | 0 | 0 | 0 | 1 | 278 6.88387096774191 1 0 0 0 0 0 0 0 0 0 | -
279 | 6.8258 | 1 | 0 | 0 | 0 | 0 | 0 | 0 | 0 | 0 | 0 | 1 | 279 6.82580645161288 1 0 0 0 0 0 0 0 0 0 | -
280 | 6.7677 | 1 | 0 | 0 | 0 | 0 | 0 | 0 | 0 | 0 | 0 | 1 | 280 6.76774193548385 1 0 0 0 0 0 0 0 0 0 | -
281 | 6.7097 | 1 | 0 | 0 | 0 | 0 | 0 | 0 | 0 | 0 | 0 | 1 | 281 6.70967741935482 1 0 0 0 0 0 0 0 0 0 | -
282 | 6.6516 | 1 | 0 | 0 | 0 | 0 | 0 | 0 | 0 | 0 | 0 | 1 | 282 6.65161290322579 1 0 0 0 0 0 0 0 0 0 | -
283 | 6.5935 | 1 | 0 | 0 | 0 | 0 | 0 | 0 | 0 | 0 | 0 | 1 | 283 6.59354838709676 1 0 0 0 0 0 0 0 0 0 | -
284 | 6.5355 | 1 | 0 | 0 | 0 | 0 | 0 | 0 | 0 | 0 | 0 | 1 | 284 6.53548387096772 1 0 0 0 0 0 0 0 0 0 | -
285 | 6.4774 | 1 | 0 | 0 | 0 | 0 | 0 | 0 | 0 | 0 | 0 | 1 | 285 6.47741935483869 1 0 0 0 0 0 0 0 0 0 | -
286 | 6.4194 | 1 | 0 | 0 | 0 | 0 | 0 | 0 | 0 | 0 | 0 | 1 | 286 6.41935483870966 1 0 0 0 0 0 0 0 0 0 | -
287 | 6.3613 | 1 | 0 | 0 | 0 | 0 | 0 | 0 | 0 | 0 | 0 | 1 | 287 6.36129032258063 1 0 0 0 0 0 0 0 0 0 | -
288 | 6.3032 | 1 | 0 | 0 | 0 | 0 | 0 | 0 | 0 | 0 | 0 | 1 | 288 6.3032258064516 1 0 0 0 0 0 0 0 0 0 | -
289 | 6.2452 | 1 | 0 | 0 | 0 | 0 | 0 | 0 | 0 | 0 | 0 | 1 | 289 6.24516129032256 1 0 0 0 0 0 0 0 0 0 | -
290 | 6.1871 | 1 | 0 | 0 | 0 | 0 | 0 | 0 | 0 | 0 | 0 | 1 | 290 6.18709677419353 1 0 0 0 0 0 0 0 0 0 | -
291 | 6.129 | 1 | 0 | 0 | 0 | 0 | 0 | 0 | 0 | 0 | 0 | 1 | 291 6.1290322580645 1 0 0 0 0 0 0 0 0 0 | -
292 | 6.071 | 1 | 0 | 0 | 0 | 0 | 0 | 0 | 0 | 0 | 0 | 1 | 292 6.07096774193547 1 0 0 0 0 0 0 0 0 0 | -
293 | 6.0129 | 1 | 0 | 0 | 0 | 0 | 0 | 0 | 0 | 0 | 0 | 1 | 293 6.01290322580644 1 0 0 0 0 0 0 0 0 0 | -
294 | 5.9548 | 1 | 0 | 0 | 0 | 0 | 0 | 0 | 0 | 0 | 0 | 1 | 294 5.95483870967741 1 0 0 0 0 0 0 0 0 0 | -
295 | 5.8968 | 1 | 0 | 0 | 0 | 0 | 0 | 0 | 0 | 0 | 0 | 1 | 295 5.89677419354837 1 0 0 0 0 0 0 0 0 0 | -
296 | 5.8387 | 1 | 0 | 0 | 0 | 0 | 0 | 0 | 0 | 0 | 0 | 1 | 296 5.83870967741934 1 0 0 0 0 0 0 0 0 0 | -
297 | 5.7806 | 1 | 0 | 0 | 0 | 0 | 0 | 0 | 0 | 0 | 0 | 1 | 297 5.78064516129031 1 0 0 0 0 0 0 0 0 0 | -
298 | 5.7226 | 1 | 0 | 0 | 0 | 0 | 0 | 0 | 0 | 0 | 0 | 1 | 298 5.72258064516128 1 0 0 0 0 0 0 0 0 0 | -
299 | 5.6645 | 1 | 0 | 0 | 0 | 0 | 0 | 0 | 0 | 0 | 0 | 1 | 299 5.66451612903225 1 0 0 0 0 0 0 0 0 0 | -
300 | 5.6065 | 1 | 0 | 0 | 0 | 0 | 0 | 0 | 0 | 0 | 0 | 1 | 300 5.60645161290321 1 0 0 0 0 0 0 0 0 0 | -
301 | 5.5484 | 1 | 0 | 0 | 0 | 0 | 0 | 0 | 0 | 0 | 0 | 1 | 301 5.54838709677418 1 0 0 0 0 0 0 0 0 0 | -
302 | 5.4903 | 1 | 0 | 0 | 0 | 0 | 0 | 0 | 0 | 0 | 0 | 1 | 302 5.49032258064515 1 0 0 0 0 0 0 0 0 0 | -
303 | 5.4323 | 1 | 0 | 0 | 0 | 0 | 0 | 0 | 0 | 0 | 0 | 1 | 303 5.43225806451612 1 0 0 0 0 0 0 0 0 0 | -
304 | 5.3742 | 1 | 0 | 0 | 0 | 0 | 0 | 0 | 0 | 0 | 0 | 1 | 304 5.37419354838709 1 0 0 0 0 0 0 0 0 0 | -
305 | 5.3161 | 1 | 0 | 0 | 0 | 0 | 0 | 0 | 0 | 0 | 0 | 1 | 305 5.31612903225805 1 0 0 0 0 0 0 0 0 0 | -
306 | 5.2581 | 1 | 0 | 0 | 0 | 0 | 0 | 0 | 0 | 0 | 0 | 1 | 306 5.25806451612902 1 0 0 0 0 0 0 0 0 0 | -
307 | 5.2 | 1 | 0 | 0 | 0 | 0 | 0 | 0 | 0 | 0 | 0 | 1 | 307 5.19999999999999 1 0 0 0 0 0 0 0 0 0 | -
308 | 5.1839 | 1 | 0 | 0 | 0 | 0 | 0 | 0 | 0 | 0 | 0 | 1 | 308 5.18387096774193 1 0 0 0 0 0 0 0 0 0 | -
309 | 5.1677 | 1 | 0 | 0 | 0 | 0 | 0 | 0 | 0 | 0 | 0 | 1 | 309 5.16774193548386 1 0 0 0 0 0 0 0 0 0 | -
310 | 5.1516 | 1 | 0 | 0 | 0 | 0 | 0 | 0 | 0 | 0 | 0 | 1 | 310 5.1516129032258 1 0 0 0 0 0 0 0 0 0 | -
311 | 5.1355 | 1 | 0 | 0 | 0 | 0 | 0 | 0 | 0 | 0 | 0 | 1 | 311 5.13548387096773 1 0 0 0 0 0 0 0 0 0 | -
312 | 5.1194 | 1 | 0 | 0 | 0 | 0 | 0 | 0 | 0 | 0 | 0 | 1 | 312 5.11935483870967 1 0 0 0 0 0 0 0 0 0 | -
313 | 5.1032 | 1 | 0 | 0 | 0 | 0 | 0 | 0 | 0 | 0 | 0 | 1 | 313 5.1032258064516 1 0 0 0 0 0 0 0 0 0 | -
314 | 5.0871 | 1 | 0 | 0 | 0 | 0 | 0 | 0 | 0 | 0 | 0 | 1 | 314 5.08709677419354 1 0 0 0 0 0 0 0 0 0 | -
315 | 5.071 | 1 | 0 | 0 | 0 | 0 | 0 | 0 | 0 | 0 | 0 | 1 | 315 5.07096774193547 1 0 0 0 0 0 0 0 0 0 | -
316 | 5.0548 | 1 | 0 | 0 | 0 | 0 | 0 | 0 | 0 | 0 | 0 | 1 | 316 5.05483870967741 1 0 0 0 0 0 0 0 0 0 | -
317 | 5.0387 | 1 | 0 | 0 | 0 | 0 | 0 | 0 | 0 | 0 | 0 | 1 | 317 5.03870967741934 1 0 0 0 0 0 0 0 0 0 | -
318 | 5.0226 | 1 | 0 | 0 | 0 | 0 | 0 | 0 | 0 | 0 | 0 | 1 | 318 5.02258064516128 1 0 0 0 0 0 0 0 0 0 | -
319 | 5.0065 | 1 | 0 | 0 | 0 | 0 | 0 | 0 | 0 | 0 | 0 | 1 | 319 5.00645161290321 1 0 0 0 0 0 0 0 0 0 | -
320 | 4.9903 | 1 | 0 | 0 | 0 | 0 | 0 | 0 | 0 | 0 | 0 | 1 | 320 4.99032258064515 1 0 0 0 0 0 0 0 0 0 | -
321 | 4.9742 | 1 | 0 | 0 | 0 | 0 | 0 | 0 | 0 | 0 | 0 | 1 | 321 4.97419354838708 1 0 0 0 0 0 0 0 0 0 | -
322 | 4.9581 | 1 | 0 | 0 | 0 | 0 | 0 | 0 | 0 | 0 | 0 | 1 | 322 4.95806451612902 1 0 0 0 0 0 0 0 0 0 | -
323 | 4.9419 | 1 | 0 | 0 | 0 | 0 | 0 | 0 | 0 | 0 | 0 | 1 | 323 4.94193548387095 1 0 0 0 0 0 0 0 0 0 | -
324 | 4.9258 | 1 | 0 | 0 | 0 | 0 | 0 | 0 | 0 | 0 | 0 | 1 | 324 4.92580645161289 1 0 0 0 0 0 0 0 0 0 | -
325 | 4.9097 | 1 | 0 | 0 | 0 | 0 | 0 | 0 | 0 | 0 | 0 | 1 | 325 4.90967741935482 1 0 0 0 0 0 0 0 0 0 | -
326 | 4.8935 | 1 | 0 | 0 | 0 | 0 | 0 | 0 | 0 | 0 | 0 | 1 | 326 4.89354838709676 1 0 0 0 0 0 0 0 0 0 | -
327 | 4.8774 | 1 | 0 | 0 | 0 | 0 | 0 | 0 | 0 | 0 | 0 | 1 | 327 4.87741935483869 1 0 0 0 0 0 0 0 0 0 | -
328 | 4.8613 | 1 | 0 | 0 | 0 | 0 | 0 | 0 | 0 | 0 | 0 | 1 | 328 4.86129032258063 1 0 0 0 0 0 0 0 0 0 | -
329 | 4.8452 | 1 | 0 | 0 | 0 | 0 | 0 | 0 | 0 | 0 | 0 | 1 | 329 4.84516129032256 1 0 0 0 0 0 0 0 0 0 | -
330 | 4.829 | 1 | 0 | 0 | 0 | 0 | 0 | 0 | 0 | 0 | 0 | 1 | 330 4.8290322580645 1 0 0 0 0 0 0 0 0 0 | -
331 | 4.8129 | 1 | 0 | 0 | 0 | 0 | 0 | 0 | 0 | 0 | 0 | 1 | 331 4.81290322580643 1 0 0 0 0 0 0 0 0 0 | -
332 | 4.7968 | 1 | 0 | 0 | 0 | 0 | 0 | 0 | 0 | 0 | 0 | 1 | 332 4.79677419354837 1 0 0 0 0 0 0 0 0 0 | -
333 | 4.7806 | 1 | 0 | 0 | 0 | 0 | 0 | 0 | 0 | 0 | 0 | 1 | 333 4.7806451612903 1 0 0 0 0 0 0 0 0 0 | -
334 | 4.7645 | 1 | 0 | 0 | 0 | 0 | 0 | 0 | 0 | 0 | 0 | 1 | 334 4.76451612903224 1 0 0 0 0 0 0 0 0 0 | -
335 | 4.7484 | 1 | 0 | 0 | 0 | 0 | 0 | 0 | 0 | 0 | 0 | 1 | 335 4.74838709677417 1 0 0 0 0 0 0 0 0 0 | -
336 | 4.7323 | 1 | 0 | 0 | 0 | 0 | 0 | 0 | 0 | 0 | 0 | 1 | 336 4.73225806451611 1 0 0 0 0 0 0 0 0 0 | -
337 | 4.7161 | 1 | 0 | 0 | 0 | 0 | 0 | 0 | 0 | 0 | 0 | 1 | 337 4.71612903225804 1 0 0 0 0 0 0 0 0 0 | -
338 | 4.7 | 1 | 0 | 0 | 0 | 0 | 0 | 0 | 0 | 0 | 0 | 1 | 338 4.69999999999998 1 0 0 0 0 0 0 0 0 0 | -
339 | 4.7185 | 1 | 0 | 0 | 0 | 0 | 0 | 0 | 0 | 0 | 0 | 1 | 339 4.7185185185185 1 0 0 0 0 0 0 0 0 0 | -
340 | 4.737 | 1 | 0 | 0 | 0 | 0 | 0 | 0 | 0 | 0 | 0 | 1 | 340 4.73703703703701 1 0 0 0 0 0 0 0 0 0 | -
341 | 4.7556 | 1 | 0 | 0 | 0 | 0 | 0 | 0 | 0 | 0 | 0 | 1 | 341 4.75555555555553 1 0 0 0 0 0 0 0 0 0 | -
342 | 4.7741 | 1 | 0 | 0 | 0 | 0 | 0 | 0 | 0 | 0 | 0 | 1 | 342 4.77407407407405 1 0 0 0 0 0 0 0 0 0 | -
343 | 4.7926 | 1 | 0 | 0 | 0 | 0 | 0 | 0 | 0 | 0 | 0 | 1 | 343 4.79259259259257 1 0 0 0 0 0 0 0 0 0 | -
344 | 4.8111 | 1 | 0 | 0 | 0 | 0 | 0 | 0 | 0 | 0 | 0 | 1 | 344 4.81111111111109 1 0 0 0 0 0 0 0 0 0 | -
345 | 4.8296 | 1 | 0 | 0 | 0 | 0 | 0 | 0 | 0 | 0 | 0 | 1 | 345 4.82962962962961 1 0 0 0 0 0 0 0 0 0 | -
346 | 4.8481 | 1 | 0 | 0 | 0 | 0 | 0 | 0 | 0 | 0 | 0 | 1 | 346 4.84814814814812 1 0 0 0 0 0 0 0 0 0 | -
347 | 4.8667 | 1 | 0 | 0 | 0 | 0 | 0 | 0 | 0 | 0 | 0 | 1 | 347 4.86666666666664 1 0 0 0 0 0 0 0 0 0 | -
348 | 4.8852 | 1 | 0 | 0 | 0 | 0 | 0 | 0 | 0 | 0 | 0 | 1 | 348 4.88518518518516 1 0 0 0 0 0 0 0 0 0 | -
349 | 4.9037 | 1 | 0 | 0 | 0 | 0 | 0 | 0 | 0 | 0 | 0 | 1 | 349 4.90370370370368 1 0 0 0 0 0 0 0 0 0 | -
350 | 4.9222 | 1 | 0 | 0 | 0 | 0 | 0 | 0 | 0 | 0 | 0 | 1 | 350 4.9222222222222 1 0 0 0 0 0 0 0 0 0 | -
351 | 4.9407 | 1 | 0 | 0 | 0 | 0 | 0 | 0 | 0 | 0 | 0 | 1 | 351 4.94074074074071 1 0 0 0 0 0 0 0 0 0 | -
352 | 4.9593 | 1 | 0 | 0 | 0 | 0 | 0 | 0 | 0 | 0 | 0 | 1 | 352 4.95925925925923 1 0 0 0 0 0 0 0 0 0 | -
353 | 4.9778 | 1 | 0 | 0 | 0 | 0 | 0 | 0 | 0 | 0 | 0 | 1 | 353 4.97777777777775 1 0 0 0 0 0 0 0 0 0 | -
354 | 4.9963 | 1 | 0 | 0 | 0 | 0 | 0 | 0 | 0 | 0 | 0 | 1 | 354 4.99629629629627 1 0 0 0 0 0 0 0 0 0 | -
355 | 5.0148 | 1 | 0 | 0 | 0 | 0 | 0 | 0 | 0 | 0 | 0 | 1 | 355 5.01481481481479 1 0 0 0 0 0 0 0 0 0 | -
356 | 5.0333 | 1 | 0 | 0 | 0 | 0 | 0 | 0 | 0 | 0 | 0 | 1 | 356 5.0333333333333 1 0 0 0 0 0 0 0 0 0 | -
357 | 5.0519 | 1 | 0 | 0 | 0 | 0 | 0 | 0 | 0 | 0 | 0 | 1 | 357 5.05185185185182 1 0 0 0 0 0 0 0 0 0 | -
358 | 5.0704 | 1 | 0 | 0 | 0 | 0 | 0 | 0 | 0 | 0 | 0 | 1 | 358 5.07037037037034 1 0 0 0 0 0 0 0 0 0 | -
359 | 5.0889 | 1 | 0 | 0 | 0 | 0 | 0 | 0 | 0 | 0 | 0 | 1 | 359 5.08888888888886 1 0 0 0 0 0 0 0 0 0 | -
360 | 5.1074 | 1 | 0 | 0 | 0 | 0 | 0 | 0 | 0 | 0 | 0 | 1 | 360 5.10740740740738 1 0 0 0 0 0 0 0 0 0 | -
361 | 5.1259 | 1 | 0 | 0 | 0 | 0 | 0 | 0 | 0 | 0 | 0 | 1 | 361 5.1259259259259 1 0 0 0 0 0 0 0 0 0 | -
362 | 5.1444 | 1 | 0 | 0 | 0 | 0 | 0 | 0 | 0 | 0 | 0 | 1 | 362 5.14444444444441 1 0 0 0 0 0 0 0 0 0 | -
363 | 5.163 | 1 | 0 | 0 | 0 | 0 | 0 | 0 | 0 | 0 | 0 | 1 | 363 5.16296296296293 1 0 0 0 0 0 0 0 0 0 | -
364 | 5.1815 | 1 | 0 | 0 | 0 | 0 | 0 | 0 | 0 | 0 | 0 | 1 | 364 5.18148148148145 1 0 0 0 0 0 0 0 0 0 | -
365 | 5.2 | 1 | 0 | 0 | 0 | 0 | 0 | 0 | 0 | 0 | 0 | 1 | 365 5.19999999999997 1 0 0 0 0 0 0 0 0 0 | -
[12 empty] | 0 |  | -
[12 empty] | 0 |  | -
[12 empty] | 0 |  | -
[12 empty] | 0 |  | -
[12 empty] | 0 |  | -
[12 empty] | 0 |  | -
[12 empty] | 0 |  | -
[12 empty] | 0 |  | -
[12 empty] | 0 |  | -
[12 empty] | 0 |  | -
[12 empty] | 0 |  | -
[12 empty] | 0 |  | -
[12 empty] | 0 |  | -
[12 empty] | 0 |  | -
[12 empty] | 0 |  | -
[12 empty] | 0 |  | -
[12 empty] | 0 |  | -
[12 empty] | 0 |  | -
[12 empty] | 0 |  | -
[12 empty] | 0 |  | -
[12 empty] | 0 |  | -
[12 empty] | 0 |  | -
[12 empty] | 0 |  | -
[12 empty] | 0 |  | -
[12 empty] | 0 |  | -
[12 empty] | 0 |  | -
[12 empty] | 0 |  | -
[12 empty] | 0 |  | -
[12 empty] | 0 |  | -
[12 empty] | 0 |  | -
[12 empty] | 0 |  | -
[12 empty] | 0 |  | -
[12 empty] | 0 |  | -
[12 empty] | 0 |  | -
[12 empty] | 0 |  | -
[12 empty] | 0 |  | -
[12 empty] | 0 |  | -
[12 empty] | 0 |  | -
[12 empty] | 0 |  | -
[12 empty] | 0 |  | -
[12 empty] | 0 |  | -
[12 empty] | 0 |  | -
[12 empty] | 0 |  | -
[12 empty] | 0 |  | -
[12 empty] | 0 |  | -
[12 empty] | 0 |  | -
[12 empty] | 0 |  | -
[12 empty] | 0 |  | -
[12 empty] | 0 |  | -
[12 empty] | 0 |  | -
[12 empty] | 0 |  | -
[12 empty] | 0 |  | -
[12 empty] | 0 |  | -
[12 empty] | 0 |  | -
[12 empty] | 0 |  | -
[12 empty] | 0 |  | -
[12 empty] | 0 |  | -
[12 empty] | 0 |  | -
[12 empty] | 0 |  | -
[12 empty] | 0 |  | -
[12 empty] | 0 |  | -
[12 empty] | 0 |  | -
[12 empty] | 0 |  | -
[12 empty] | 0 |  | -
[12 empty] | 0 |  | -
[12 empty] | 0 |  | -
[12 empty] | 0 |  | -
[12 empty] | 0 |  | -
[12 empty] | 0 |  | -
[12 empty] | 0 |  | -
[12 empty] | 0 |  | -
[12 empty] | 0 |  | -
[12 empty] | 0 |  | -
[12 empty] | 0 |  | -
[12 empty] | 0 |  | -
[12 empty] | 0 |  | -
[12 empty] | 0 |  | -
[12 empty] | 0 |  | -
[12 empty] | 0 |  | -
[12 empty] | 0 |  | -
[12 empty] | 0 |  | -
[12 empty] | 0 |  | -
[12 empty] | 0 |  | -
[12 empty] | 0 |  | -
[12 empty] | 0 |  | -
[12 empty] | 0 |  | -
[12 empty] | 0 |  | -
[12 empty] | 0 |  | -
[12 empty] | 0 |  | -
[12 empty] | 0 |  | -
[12 empty] | 0 |  | -
[12 empty] | 0 |  | -
[12 empty] | 0 |  | -
[12 empty] | 0 |  | -
[12 empty] | 0 |  | -
[12 empty] | 0 |  | -
[12 empty] | 0 |  | -
[12 empty] | 0 |  | -
[12 empty] | 0 |  | -
[12 empty] | 0 |  | -
[12 empty] | 0 |  | -
[12 empty] | 0 |  | -
[12 empty] | 0 |  | -
[12 empty] | 0 |  | -
[12 empty] | 0 |  | -
[12 empty] | 0 |  | -
[12 empty] | 0 |  | -
[12 empty] | 0 |  | -
[12 empty] | 0 |  | -
[12 empty] | 0 |  | -
[12 empty] | 0 |  | -
[12 empty] | 0 |  | -
[12 empty] | 0 |  | -
[12 empty] | 0 |  | -
[12 empty] | 0 |  | -
[12 empty] | 0 |  | -
[12 empty] | 0 |  | -
[12 empty] | 0 |  | -
[12 empty] | 0 |  | -
[12 empty] | 0 |  | -
[12 empty] | 0 |  | -
[12 empty] | 0 |  | -
[12 empty] | 0 |  | -
[12 empty] | 0 |  | -
[12 empty] | 0 |  | -
[12 empty] | 0 |  | -
[12 empty] | 0 |  | -
[12 empty] | 0 |  | -
[12 empty] | 0 |  | -
[12 empty] | 0 |  | -
[12 empty] | 0 |  | -
[12 empty] | 0 |  | -
[12 empty] | 0 |  | -
[12 empty] | 0 |  | -
[12 empty] | 0 |  | -
[12 empty] | 0 |  | -
[12 empty] | 0 |  | -
[12 empty] | 0 |  | -
[12 empty] | 0 |  | -
[12 empty] | 0 |  | -
[12 empty] | 0 |  | -
[12 empty] | 0 |  | -
[12 empty] | 0 |  | -
[12 empty] | 0 |  | -
[12 empty] | 0 |  | -
[12 empty] | 0 |  | -
[12 empty] | 0 |  | -
[12 empty] | 0 |  | -
[12 empty] | 0 |  | -
[12 empty] | 0 |  | -
[12 empty] | 0 |  | -
[12 empty] | 0 |  | -
[12 empty] | 0 |  | -
[12 empty] | 0 |  | -
[12 empty] | 0 |  | -
[12 empty] | 0 |  | -
[12 empty] | 0 |  | -
[12 empty] | 0 |  | -
[12 empty] | 0 |  | -
[12 empty] | 0 |  | -
[12 empty] | 0 |  | -
[12 empty] | 0 |  | -
[12 empty] | 0 |  | -
[12 empty] | 0 |  | -
[12 empty] | 0 |  | -
[12 empty] | 0 |  | -
[12 empty] | 0 |  | -
[12 empty] | 0 |  | -
[12 empty] | 0 |  | -
[12 empty] | 0 |  | -
[12 empty] | 0 |  | -
[12 empty] | 0 |  | -
[12 empty] | 0 |  | -
[12 empty] | 0 |  | -
[12 empty] | 0 |  | -
[12 empty] | 0 |  | -
[12 empty] | 0 |  | -
[12 empty] | 0 |  | -
[12 empty] | 0 |  | -
[12 empty] | 0 |  | -
[12 empty] | 0 |  | -
[12 empty] | 0 |  | -
[12 empty] | 0 |  | -
[12 empty] | 0 |  | -
[12 empty] | 0 |  | -
[12 empty] | 0 |  | -
[12 empty] | 0 |  | -
[12 empty] | 0 |  | -
[12 empty] | 0 |  | -
[12 empty] | 0 |  | -
[12 empty] | 0 |  | -
[12 empty] | 0 |  | -
[12 empty] | 0 |  | -
[12 empty] | 0 |  | -
[12 empty] | 0 |  | -
[12 empty] | 0 |  | -
[12 empty] | 0 |  | -
[12 empty] | 0 |  | -
[12 empty] | 0 |  | -
[12 empty] | 0 |  | -
[12 empty] | 0 |  | -
[12 empty] | 0 |  | -
[12 empty] | 0 |  | -
[12 empty] | 0 |  | -
[12 empty] | 0 |  | -
[12 empty] | 0 |  | -
[12 empty] | 0 |  | -
[12 empty] | 0 |  | -
[12 empty] | 0 |  | -
[12 empty] | 0 |  | -
[12 empty] | 0 |  | -
[12 empty] | 0 |  | -
[12 empty] | 0 |  | -
[12 empty] | 0 |  | -
[12 empty] | 0 |  | -
[12 empty] | 0 |  | -
[12 empty] | 0 |  | -
[12 empty] | 0 |  | -
[12 empty] | 0 |  | -
[12 empty] | 0 |  | -
[12 empty] | 0 |  | -
[12 empty] | 0 |  | -
[12 empty] | 0 |  | -
[12 empty] | 0 |  | -
[12 empty] | 0 |  | -
[12 empty] | 0 |  | -
[12 empty] | 0 |  | -
[12 empty] | 0 |  | -
[12 empty] | 0 |  | -
[12 empty] | 0 |  | -
[12 empty] | 0 |  | -
[12 empty] | 0 |  | -
[12 empty] | 0 |  | -
[12 empty] | 0 |  | -
[12 empty] | 0 |  | -
[12 empty] | 0 |  | -
[12 empty] | 0 |  | -
[12 empty] | 0 |  | -
[12 empty] | 0 |  | -
[12 empty] | 0 |  | -
[12 empty] | 0 |  | -
[12 empty] | 0 |  | -
[12 empty] | 0 |  | -
[12 empty] | 0 |  | -
[12 empty] | 0 |  | -
[12 empty] | 0 |  | -
[12 empty] | 0 |  | -
[12 empty] | 0 |  | -
[12 empty] | 0 |  | -
[12 empty] | 0 |  | -
[12 empty] | 0 |  | -
[12 empty] | 0 |  | -
[12 empty] | 0 |  | -
[12 empty] | 0 |  | -
[12 empty] | 0 |  | -
[12 empty] | 0 |  | -
[12 empty] | 0 |  | -
[12 empty] | 0 |  | -
[12 empty] | 0 |  | -
[12 empty] | 0 |  | -
[12 empty] | 0 |  | -
[12 empty] | 0 |  | -
[12 empty] | 0 |  | -
[12 empty] | 0 |  | -
[12 empty] | 0 |  | -
[12 empty] | 0 |  | -
[12 empty] | 0 |  | -
[12 empty] | 0 |  | -
[12 empty] | 0 |  | -
[12 empty] | 0 |  | -
[12 empty] | 0 |  | -
[12 empty] | 0 |  | -
[12 empty] | 0 |  | -
[12 empty] | 0 |  | -
[12 empty] | 0 |  | -
[12 empty] | 0 |  | -
[12 empty] | 0 |  | -
[12 empty] | 0 |  | -
[12 empty] | 0 |  | -
[12 empty] | 0 |  | -
[12 empty] | 0 |  | -
[12 empty] | 0 |  | -
[12 empty] | 0 |  | -
[12 empty] | 0 |  | -
[12 empty] | 0 |  | -
[12 empty] | 0 |  | -
[12 empty] | 0 |  | -
[12 empty] | 0 |  | -
[12 empty] | 0 |  | -
[12 empty] | 0 |  | -
[12 empty] | 0 |  | -
[12 empty] | 0 |  | -
[12 empty] | 0 |  | -
[12 empty] | 0 |  | -
[12 empty] | 0 |  | -
[12 empty] | 0 |  | -
[12 empty] | 0 |  | -
[12 empty] | 0 |  | -
[12 empty] | 0 |  | -
[12 empty] | 0 |  | -
[12 empty] | 0 |  | -
[12 empty] | 0 |  | -
[12 empty] | 0 |  | -
[12 empty] | 0 |  | -
[12 empty] | 0 |  | -
[12 empty] | 0 |  | -
[12 empty] | 0 |  | -
[12 empty] | 0 |  | -
[12 empty] | 0 |  | -
[12 empty] | 0 |  | -
[12 empty] | 0 |  | -
[12 empty] | 0 |  | -
[12 empty] | 0 |  | -
[12 empty] | 0 |  | -
[12 empty] | 0 |  | -
[12 empty] | 0 |  | -
[12 empty] | 0 |  | -
[12 empty] | 0 |  | -
[12 empty] | 0 |  | -
[12 empty] | 0 |  | -
[12 empty] | 0 |  | -
[12 empty] | 0 |  | -
[12 empty] | 0 |  | -
[12 empty] | 0 |  | -
[12 empty] | 0 |  | -
[12 empty] | 0 |  | -
[12 empty] | 0 |  | -
[12 empty] | 0 |  | -
[12 empty] | 0 |  | -
[12 empty] | 0 |  | -
[12 empty] | 0 |  | -
[12 empty] | 0 |  | -
[12 empty] | 0 |  | -
[12 empty] | 0 |  | -
[12 empty] | 0 |  | -
[12 empty] | 0 |  | -
[12 empty] | 0 |  | -
[12 empty] | 0 |  | -
[12 empty] | 0 |  | -
[12 empty] | 0 |  | -
[12 empty] | 0 |  | -
[12 empty] | 0 |  | -
[12 empty] | 0 |  | -
[12 empty] | 0 |  | -
[12 empty] | 0 |  | -
[12 empty] | 0 |  | -
[12 empty] | 0 |  | -
[12 empty] | 0 |  | -
[12 empty] | 0 |  | -
[12 empty] | 0 |  | -
[12 empty] | 0 |  | -
[12 empty] | 0 |  | -
[12 empty] | 0 |  | -
[12 empty] | 0 |  | -
[12 empty] | 0 |  | -
[12 empty] | 0 |  | -
[12 empty] | 0 |  | -
[12 empty] | 0 |  | -
[12 empty] | 0 |  | -
[12 empty] | 0 |  | -
[12 empty] | 0 |  | -
[12 empty] | 0 |  | -
[12 empty] | 0 |  | -
[12 empty] | 0 |  | -
[12 empty] | 0 |  | -
[12 empty] | 0 |  | -
[12 empty] | 0 |  | -
[12 empty] | 0 |  | -
[12 empty] | 0 |  | -
[12 empty] | 0 |  | -
[12 empty] | 0 |  | -
[12 empty] | 0 |  | -
[12 empty] | 0 |  | -
[12 empty] | 0 |  | -
[12 empty] | 0 |  | -
[12 empty] | 0 |  | -
[12 empty] | 0 |  | -
[12 empty] | 0 |  | -
[12 empty] | 0 |  | -
[12 empty] | 0 |  | -
[12 empty] | 0 |  | -
[12 empty] | 0 |  | -
[12 empty] | 0 |  | -
[12 empty] | 0 |  | -
[12 empty] | 0 |  | -
[12 empty] | 0 |  | -
[12 empty] | 0 |  | -
[12 empty] | 0 |  | -
[12 empty] | 0 |  | -
[12 empty] | 0 |  | -
[12 empty] | 0 |  | -
[12 empty] | 0 |  | -
[12 empty] | 0 |  | -
[12 empty] | 0 |  | -
[12 empty] | 0 |  | -
[12 empty] | 0 |  | -
[12 empty] | 0 |  | -
[12 empty] | 0 |  | -
[12 empty] | 0 |  | -
[12 empty] | 0 |  | -
[12 empty] | 0 |  | -
[12 empty] | 0 |  | -
[12 empty] | 0 |  | -
[12 empty] | 0 |  | -
[12 empty] | 0 |  | -
[12 empty] | 0 |  | -
[12 empty] | 0 |  | -
[12 empty] | 0 |  | -
[12 empty] | 0 |  | -
[12 empty] | 0 |  | -
[12 empty] | 0 |  | -
[12 empty] | 0 |  | -
[12 empty] | 0 |  | -
[12 empty] | 0 |  | -
[12 empty] | 0 |  | -
[12 empty] | 0 |  | -
[12 empty] | 0 |  | -
[12 empty] | 0 |  | -
[12 empty] | 0 |  | -
[12 empty] | 0 |  | -
[12 empty] | 0 |  | -
[12 empty] | 0 |  | -
[12 empty] | 0 |  | -
[12 empty] | 0 |  | -
[12 empty] | 0 |  | -
[12 empty] | 0 |  | -
[12 empty] | 0 |  | -
[12 empty] | 0 |  | -
[12 empty] | 0 |  | -
[12 empty] | 0 |  | -
[12 empty] | 0 |  | -
[12 empty] | 0 |  | -
[12 empty] | 0 |  | -
[12 empty] | 0 |  | -
[12 empty] | 0 |  | -
[12 empty] | 0 |  | -
[12 empty] | 0 |  | -
[12 empty] | 0 |  | -
[12 empty] | 0 |  | -
[12 empty] | 0 |  | -
[12 empty] | 0 |  | -
[12 empty] | 0 |  | -
[12 empty] | 0 |  | -
[12 empty] | 0 |  | -
[12 empty] | 0 |  | -
[12 empty] | 0 |  | -
[12 empty] | 0 |  | -
[12 empty] | 0 |  | -
[12 empty] | 0 |  | -
[12 empty] | 0 |  | -
[12 empty] | 0 |  | -
[12 empty] | 0 |  | -
[12 empty] | 0 |  | -
[12 empty] | 0 |  | -
[12 empty] | 0 |  | -
[12 empty] | 0 |  | -
[12 empty] | 0 |  | -
[12 empty] | 0 |  | -
[12 empty] | 0 |  | -
[12 empty] | 0 |  | -
[12 empty] | 0 |  | -
[12 empty] | 0 |  | -
[12 empty] | 0 |  | -
[12 empty] | 0 |  | -
[12 empty] | 0 |  | -
[12 empty] | 0 |  | -
[12 empty] | 0 |  | -
[12 empty] | 0 |  | -
[12 empty] | 0 |  | -
[12 empty] | 0 |  | -
[12 empty] | 0 |  | -
[12 empty] | 0 |  | -
[12 empty] | 0 |  | -
[12 empty] | 0 |  | -
[12 empty] | 0 |  | -
[12 empty] | 0 |  | -
[12 empty] | 0 |  | -
[12 empty] | 0 |  | -
[12 empty] | 0 |  | -
[12 empty] | 0 |  | -
[12 empty] | 0 |  | -
[12 empty] | 0 |  | -
[12 empty] | 0 |  | -
[12 empty] | 0 |  | -
[12 empty] | 0 |  | -
[12 empty] | 0 |  | -
[12 empty] | 0 |  | -
[12 empty] | 0 |  | -
[12 empty] | 0 |  | -
[12 empty] | 0 |  | -
[12 empty] | 0 |  | -
[12 empty] | 0 |  | -
[12 empty] | 0 |  | -
[12 empty] | 0 |  | -
[12 empty] | 0 |  | -
[12 empty] | 0 |  | -
[12 empty] | 0 |  | -
[12 empty] | 0 |  | -
[12 empty] | 0 |  | -
[12 empty] | 0 |  | -
[12 empty] | 0 |  | -
[12 empty] | 0 |  | -
[12 empty] | 0 |  | -
[12 empty] | 0 |  | -
[12 empty] | 0 |  | -
[12 empty] | 0 |  | -
[12 empty] | 0 |  | -
[12 empty] | 0 |  | -
[12 empty] | 0 |  | -
[12 empty] | 0 |  | -
[12 empty] | 0 |  | -
[12 empty] | 0 |  | -
[12 empty] | 0 |  | -
[12 empty] | 0 |  | -
[12 empty] | 0 |  | -
[12 empty] | 0 |  | -
[12 empty] | 0 |  | -
[12 empty] | 0 |  | -
[12 empty] | 0 |  | -
[12 empty] | 0 |  | -
[12 empty] | 0 |  | -
[12 empty] | 0 |  | -
[12 empty] | 0 |  | -
[12 empty] | 0 |  | -
[12 empty] | 0 |  | -
[12 empty] | 0 |  | -
[12 empty] | 0 |  | -
[12 empty] | 0 |  | -
[12 empty] | 0 |  | -
[12 empty] | 0 |  | -
[12 empty] | 0 |  | -
[12 empty] | 0 |  | -
[12 empty] | 0 |  | -
[12 empty] | 0 |  | -
[12 empty] | 0 |  | -
[12 empty] | 0 |  | -
[12 empty] | 0 |  | -
[12 empty] | 0 |  | -
[12 empty] | 0 |  | -
[12 empty] | 0 |  | -
[12 empty] | 0 |  | -
[12 empty] | 0 |  | -
[12 empty] | 0 |  | -
[12 empty] | 0 |  | -
[12 empty] | 0 |  | -
[12 empty] | 0 |  | -
[12 empty] | 0 |  | -
[12 empty] | 0 |  | -
[12 empty] | 0 |  | -
[12 empty] | 0 |  | -
[12 empty] | 0 |  | -
[12 empty] | 0 |  | -
[12 empty] | 0 |  | -
[12 empty] | 0 |  | -
[12 empty] | 0 |  | -
[12 empty] | 0 |  | -
[12 empty] | 0 |  | -
[12 empty] | 0 |  | -
[12 empty] | 0 |  | -
[12 empty] | 0 |  | -
[12 empty] | 0 |  | -
[12 empty] | 0 |  | -
[12 empty] | 0 |  | -
[12 empty] | 0 |  | -
[12 empty] | 0 |  | -
[12 empty] | 0 |  | -
[12 empty] | 0 |  | -
[12 empty] | 0 |  | -
[12 empty] | 0 |  | -
[12 empty] | 0 |  | -
[12 empty] | 0 |  | -
[12 empty] | 0 |  | -
[12 empty] | 0 |  | -
[12 empty] | 0 |  | -
[12 empty] | 0 |  | -
[12 empty] | 0 |  | -
[12 empty] | 0 |  | -
[12 empty] | 0 |  | -
[12 empty] | 0 |  | -
[12 empty] | 0 |  | -
[12 empty] | 0 |  | -
[12 empty] | 0 |  | -
[12 empty] | 0 |  | -
[12 empty] | 0 |  | -
[12 empty] | 0 |  | -
[12 empty] | 0 |  | -
[12 empty] | 0 |  | -
[12 empty] | 0 |  | -
[12 empty] | 0 |  | -
[12 empty] | 0 |  | -
[12 empty] | 0 |  | -
[12 empty] | 0 |  | -
[12 empty] | 0 |  | -
[12 empty] | 0 |  | -
[12 empty] | 0 |  | -
[12 empty] | 0 |  | -
[12 empty] | 0 |  | -
[12 empty] | 0 |  | -
[12 empty] | 0 |  | -
[12 empty] | 0 |  | -
[12 empty] | 0 |  | -
[12 empty] | 0 |  | -
[12 empty] | 0 |  | -
[12 empty] | 0 |  | -
[12 empty] | 0 |  | -
[12 empty] | 0 |  | -
[12 empty] | 0 |  | -
[12 empty] | 0 |  | -
[12 empty] | 0 |  | -
[12 empty] | 0 |  | -
[12 empty] | 0 |  | -
[12 empty] | 0 |  | -
[12 empty] | 0 |  | -
[12 empty] | 0 |  | -
[12 empty] | 0 |  | -
[12 empty] | 0 |  | -
[12 empty] | 0 |  | -
[12 empty] | 0 |  | -
[12 empty] | 0 |  | -
[12 empty] | 0 |  | -
[12 empty] | 0 |  | -
[12 empty] | 0 |  | -
[12 empty] | 0 |  | -
[12 empty] | 0 |  | -
[12 empty] | 0 |  | -
[12 empty] | 0 |  | -
[12 empty] | 0 |  | -
[12 empty] | 0 |  | -
[12 empty] | 0 |  | -
[12 empty] | 0 |  | -
[12 empty] | 0 |  | -
[12 empty] | 0 |  | -
[12 empty] | 0 |  | -
[12 empty] | 0 |  | -
[12 empty] | 0 |  | -
[12 empty] | 0 |  | -
[12 empty] | 0 |  | -
[12 empty] | 0 |  | -
[12 empty] | 0 |  | -
[12 empty] | 0 |  | -
[12 empty] | 0 |  | -
[12 empty] | 0 |  | -
[12 empty] | 0 |  | -
[12 empty] | 0 |  | -
[12 empty] | 0 |  | -
[12 empty] | 0 |  | -
[12 empty] | 0 |  | -
[12 empty] | 0 |  | -
[12 empty] | 0 |  | -
[12 empty] | 0 |  | -
[12 empty] | 0 |  | -
[12 empty] | 0 |  | -
[12 empty] | 0 |  | -
[12 empty] | 0 |  | -
[12 empty] | 0 |  | -
[12 empty] | 0 |  | -
[12 empty] | 0 |  | -
[12 empty] | 0 |  | -
[12 empty] | 0 |  | -
[12 empty] | 0 |  | -
[12 empty] | 0 |  | -
[12 empty] | 0 |  | -
[12 empty] | 0 |  | -
[12 empty] | 0 |  | -
[12 empty] | 0 |  | -
[12 empty] | 0 |  | -
[12 empty] | 0 |  | -
[12 empty] | 0 |  | -
[12 empty] | 0 |  | -
[12 empty] | 0 |  | -
[12 empty] | 0 |  | -
[12 empty] | 0 |  | -
[12 empty] | 0 |  | -
[12 empty] | 0 |  | -
[12 empty] | 0 |  | -
[12 empty] | 0 |  | -
[12 empty] | 0 |  | -
[12 empty] | 0 |  | -
[12 empty] | 0 |  | -
[12 empty] | 0 |  | -
[12 empty] | 0 |  | -
[12 empty] | 0 |  | -
[12 empty] | 0 |  | -
[12 empty] | 0 |  | -
[12 empty] | 0 |  | -
[12 empty] | 0 |  | -
[12 empty] | 0 |  | -
[12 empty] | 0 |  | -
[12 empty] | 0 |  | -
[12 empty] | 0 |  | -
[12 empty] | 0 |  | -
[12 empty] | 0 |  | -
[12 empty] | 0 |  | -
[12 empty] | 0 |  | -
[12 empty] | 0 |  | -
[12 empty] | 0 |  | -
[12 empty] | 0 |  | -
[12 empty] | 0 |  | -
[12 empty] | 0 |  | -
[12 empty] | 0 |  | -
[12 empty] | 0 |  | -
[12 empty] | 0 |  | -
[12 empty] | 0 |  | -
[12 empty] | 0 |  | -
[12 empty] | 0 |  | -
[12 empty] | 0 |  | -
[12 empty] | 0 |  | -
[12 empty] | 0 |  | -
[12 empty] | 0 |  | -
[12 empty] | 0 |  | -
[12 empty] | 0 |  | -
[12 empty] | 0 |  | -
[12 empty] | 0 |  | -
[12 empty] | 0 |  | -
[12 empty] | 0 |  | -
[12 empty] | 0 |  | -
[12 empty] | 0 |  | -
[12 empty] | 0 |  | -
[12 empty] | 0 |  | -
[12 empty] | 0 |  | -
[12 empty] | 0 |  | -
[12 empty] | 0 |  | -
[12 empty] | 0 |  | -
[12 empty] | 0 |  | -
[12 empty] | 0 |  | -
[12 empty] | 0 |  | -
[12 empty] | 0 |  | -
[12 empty] | 0 |  | -
[12 empty] | 0 |  | -
[12 empty] | 0 |  | -
[12 empty] | 0 |  | -
[12 empty] | 0 |  | -
[12 empty] | 0 |  | -
[12 empty] | 0 |  | -
[12 empty] | 0 |  | -
[12 empty] | 0 |  | -
[12 empty] | 0 |  | -
[12 empty] | 0 |  | -
[12 empty] | 0 |  | -
[12 empty] | 0 |  | -
[12 empty] | 0 |  | -
[12 empty] | 0 |  | -
[12 empty] | 0 |  | -
[12 empty] | 0 |  | -
[12 empty] | 0 |  | -
[12 empty] | 0 |  | -
[12 empty] | 0 |  | -
[12 empty] | 0 |  | -
[12 empty] | 0 |  | -
[12 empty] | 0 |  | -
[12 empty] | 0 |  | -
[12 empty] | 0 |  | -
[12 empty] | 0 |  | -
[12 empty] | 0 |  | -
[12 empty] | 0 |  | -
[12 empty] | 0 |  | -
[12 empty] | 0 |  | -
[12 empty] | 0 |  | -
[12 empty] | 0 |  | -
[12 empty] | 0 |  | -
[12 empty] | 0 |  | -
[12 empty] | 0 |  | -
[12 empty] | 0 |  | -
[12 empty] | 0 |  | -
[12 empty] | 0 |  | -
[12 empty] | 0 |  | -
[12 empty] | 0 |  | -
[12 empty] | 0 |  | -
[12 empty] | 0 |  | -
[12 empty] | 0 |  | -
[12 empty] | 0 |  | -
[12 empty] | 0 |  | -
[12 empty] | 0 |  | -
[12 empty] | 0 |  | -
[12 empty] | 0 |  | -
[12 empty] | 0 |  | -
[12 empty] | 0 |  | -
[12 empty] | 0 |  | -
[12 empty] | 0 |  | -
[12 empty] | 0 |  | -
[12 empty] | 0 |  | -
[12 empty] | 0 |  | -
[12 empty] | 0 |  | -
[12 empty] | 0 |  | -
[12 empty] | 0 |  | -
[12 empty] | 0 |  | -
[12 empty] | 0 |  | -
[12 empty] | 0 |  | -
[12 empty] | 0 |  | -
[12 empty] | 0 |  | -
[12 empty] | 0 |  | -
[12 empty] | 0 |  | -
[12 empty] | 0 |  | -
[12 empty] | 0 |  | -
[12 empty] | 0 |  | -
[12 empty] | 0 |  | -
[12 empty] | 0 |  | -
[12 empty] | 0 |  | -
[12 empty] | 0 |  | -
[12 empty] | 0 |  | -
[12 empty] | 0 |  | -
[12 empty] | 0 |  | -
[12 empty] | 0 |  | -
[12 empty] | 0 |  | -
[12 empty] | 0 |  | -
[12 empty] | 0 |  | -
[12 empty] | 0 |  | -
[12 empty] | 0 |  | -
[12 empty] | 0 |  | -
[12 empty] | 0 |  | -
[12 empty] | 0 |  | -
[12 empty] | 0 |  | -
[12 empty] | 0 |  | -
[12 empty] | 0 |  | -
[12 empty] | 0 |  | -
[12 empty] | 0 |  | -
[12 empty] | 0 |  | -
[12 empty] | 0 |  | -
[12 empty] | 0 |  | -
[12 empty] | 0 |  | -
[12 empty] | 0 |  | -
[12 empty] | 0 |  | -
[12 empty] | 0 |  | -
[12 empty] | 0 |  | -
[12 empty] | 0 |  | -
[12 empty] | 0 |  | -
[12 empty] | 0 |  | -
[12 empty] | 0 |  | -
[12 empty] | 0 |  | -
[12 empty] | 0 |  | -
[12 empty] | 0 |  | -
[12 empty] | 0 |  | -
[12 empty] | 0 |  | -
[12 empty] | 0 |  | -
[12 empty] | 0 |  | -
[12 empty] | 0 |  | -
[12 empty] | 0 |  | -
[12 empty] | 0 |  | -
[12 empty] | 0 |  | -
[12 empty] | 0 |  | -
[12 empty] | 0 |  | -
[12 empty] | 0 |  | -
[12 empty] | 0 |  | -
[12 empty] | 0 |  | -
[12 empty] | 0 |  | -
[12 empty] | 0 |  | -
[12 empty] | 0 |  | -
[12 empty] | 0 |  | -
[12 empty] | 0 |  | -
[12 empty] | 0 |  | -
[12 empty] | 0 |  | -
[12 empty] | 0 |  | -
[12 empty] | 0 |  | -
[12 empty] | 0 |  | -
[12 empty] | 0 |  | -
[12 empty] | 0 |  | -
[12 empty] | 0 |  | -
[12 empty] | 0 |  | -
[12 empty] | 0 |  | -
[12 empty] | 0 |  | -
[12 empty] | 0 |  | -
[12 empty] | 0 |  | -
[12 empty] | 0 |  | -
[12 empty] | 0 |  | -
[12 empty] | 0 |  | -
[12 empty] | 0 |  | -
[12 empty] | 0 |  | -
[12 empty] | 0 |  | -
[12 empty] | 0 |  | -
[12 empty] | 0 |  | -
[12 empty] | 0 |  | -
[12 empty] | 0 |  | -
[12 empty] | 0 |  | -
[12 empty] | 0 |  | -
[12 empty] | 0 |  | -
[12 empty] | 0 |  | -
[12 empty] | 0 |  | -
[12 empty] | 0 |  | -
[12 empty] | 0 |  | -
[12 empty] | 0 |  | -
[12 empty] | 0 |  | -
[12 empty] | 0 |  | -
[12 empty] | 0 |  | -
[12 empty] | 0 |  | -
[12 empty] | 0 |  | -
[12 empty] | 0 |  | -
[12 empty] | 0 |  | -
[12 empty] | 0 |  | -
[12 empty] | 0 |  | -
[12 empty] | 0 |  | -
[12 empty] | 0 |  | -
[12 empty] | 0 |  | -
[12 empty] | 0 |  | -
[12 empty] | 0 |  | -
[12 empty] | 0 |  | -
[12 empty] | 0 |  | -
[12 empty] | 0 |  | -
[12 empty] | 0 |  | -
[12 empty] | 0 |  | -
[12 empty] | 0 |  | -
[12 empty] | 0 |  | -
[12 empty] | 0 |  | -
[12 empty] | 0 |  | -
[12 empty] | 0 |  | -
[12 empty] | 0 |  | -
[12 empty] | 0 |  | -
[12 empty] | 0 |  | -
[12 empty] | 0 |  | -
[12 empty] | 0 |  | -
[12 empty] | 0 |  | -
[12 empty] | 0 |  | -
[12 empty] | 0 |  | -
[12 empty] | 0 |  | -
[12 empty] | 0 |  | -
[12 empty] | 0 |  | -
[12 empty] | 0 |  | -
[12 empty] | 0 |  | -
[12 empty] | 0 |  | -
[12 empty] | 0 |  | -
[12 empty] | 0 |  | -
[12 empty] | 0 |  | -
[12 empty] | 0 |  | -
[12 empty] | 0 |  | -
[12 empty] | 0 |  | -
[12 empty] | 0 |  | -
[12 empty] | 0 |  | -
[12 empty] | 0 |  | -
[12 empty] | 0 |  | -
[12 empty] | 0 |  | -
[12 empty] | 0 |  | -
[12 empty] | 0 |  | -
[12 empty] | 0 |  | -
[12 empty] | 0 |  | -
[12 empty] | 0 |  | -
[12 empty] | 0 |  | -
[12 empty] | 0 |  | -
[12 empty] | 0 |  | -
[12 empty] | 0 |  | -
[12 empty] | 0 |  | -
[12 empty] | 0 |  | -
[12 empty] | 0 |  | -
[12 empty] | 0 |  | -
[12 empty] | 0 |  | -
[12 empty] | 0 |  | -
[12 empty] | 0 |  | -
[12 empty] | 0 |  | -
[12 empty] | 0 |  | -
[12 empty] | 0 |  | -
[12 empty] | 0 |  | -
[12 empty] | 0 |  | -
[12 empty] | 0 |  | -
[12 empty] | 0 |  | -
[12 empty] | 0 |  | -
[12 empty] | 0 |  | -
[12 empty] | 0 |  | -
[12 empty] | 0 |  | -
[12 empty] | 0 |  | -
[12 empty] | 0 |  | -
[12 empty] | 0 |  | -
[12 empty] | 0 |  | -
[12 empty] | 0 |  | -
[12 empty] | 0 |  | -
[12 empty] | 0 |  | -
[12 empty] | 0 |  | -
[12 empty] | 0 |  | -
[12 empty] | 0 |  | -
[12 empty] | 0 |  | -
[12 empty] | 0 |  | -
[12 empty] | 0 |  | -
[12 empty] | 0 |  | -
[12 empty] | 0 |  | -
[12 empty] | 0 |  | -
[12 empty] | 0 |  | -
[12 empty] | 0 |  | -
[12 empty] | 0 |  | -
[12 empty] | 0 |  | -
[12 empty] | 0 |  | -
[12 empty] | 0 |  | -
[12 empty] | 0 |  | -
[12 empty] | 0 |  | -
[12 empty] | 0 |  | -
[12 empty] | 0 |  | -
[12 empty] | 0 |  | -
[12 empty] | 0 |  | -
[12 empty] | 0 |  | -
[12 empty] | 0 |  | -
[12 empty] | 0 |  | -
[12 empty] | 0 |  | -
[12 empty] | 0 |  | -
[12 empty] | 0 |  | -
[12 empty] | 0 |  | -
[12 empty] | 0 |  | -
[12 empty] | 0 |  | -
[12 empty] | 0 |  | -
[12 empty] | 0 |  | -
[12 empty] | 0 |  | -
[12 empty] | 0 |  | -
[12 empty] | 0 |  | -
[12 empty] | 0 |  | -
[12 empty] | 0 |  | -
[12 empty] | 0 |  | -
[12 empty] | 0 |  | -
[12 empty] | 0 |  | -
[12 empty] | 0 |  | -
[12 empty] | 0 |  | -
[12 empty] | 0 |  | -
[12 empty] | 0 |  | -
[12 empty] | 0 |  | -
[12 empty] | 0 |  | -
[12 empty] | 0 |  | -
[12 empty] | 0 |  | -
[12 empty] | 0 |  | -
[12 empty] | 0 |  | -
[12 empty] | 0 |  | -
[12 empty] | 0 |  | -
[12 empty] | 0 |  | -
[12 empty] | 0 |  | -
[12 empty] | 0 |  | -
[12 empty] | 0 |  | -
[12 empty] | 0 |  | -
[12 empty] | 0 |  | -
[12 empty] | 0 |  | -
[12 empty] | 0 |  | -
[12 empty] | 0 |  | -
[12 empty] | 0 |  | -
[12 empty] | 0 |  | -
[12 empty] | 0 |  | -
[12 empty] | 0 |  | -
[12 empty] | 0 |  | -
[12 empty] | 0 |  | -
[12 empty] | 0 |  | -
[12 empty] | 0 |  | -
[12 empty] | 0 |  | -
[12 empty] | 0 |  | -
[12 empty] | 0 |  | -
[12 empty] | 0 |  | -
[12 empty] | 0 |  | -
[12 empty] | 0 |  | -
[12 empty] | 0 |  | -
[12 empty] | 0 |  | -
[12 empty] | 0 |  | -
[12 empty] | 0 |  | -
[12 empty] | 0 |  | -
[12 empty] | 0 |  | -
[12 empty] | 0 |  | -
[12 empty] | 0 |  | -
[12 empty] | 0 |  | -
[12 empty] | 0 |  | -
[12 empty] | 0 |  | -
[12 empty] | 0 |  | -
[12 empty] | 0 |  | -
[12 empty] | 0 |  | -
[12 empty] | 0 |  | -
[12 empty] | 0 |  | -
[12 empty] | 0 |  | -
[12 empty] | 0 |  | -
[12 empty] | 0 |  | -
[12 empty] | 0 |  | -
[12 empty] | 0 |  | -
[12 empty] | 0 |  | -
[12 empty] | 0 |  | -
[12 empty] | 0 |  | -
[12 empty] | 0 |  | -
[12 empty] | 0 |  | -
[12 empty] | 0 |  | -
[12 empty] | 0 |  | -
[12 empty] | 0 |  | -
[12 empty] | 0 |  | -
[12 empty] | 0 |  | -
[12 empty] | 0 |  | -
[12 empty] | 0 |  | -
[12 empty] | 0 |  | -
[12 empty] | 0 |  | -
[12 empty] | 0 |  | -
[12 empty] | 0 |  | -
[12 empty] | 0 |  | -
[12 empty] | 0 |  | -
[12 empty] | 0 |  | -
[12 empty] | 0 |  | -
[12 empty] | 0 |  | -
[12 empty] | 0 |  | -
[12 empty] | 0 |  | -
[12 empty] | 0 |  | -
[12 empty] | 0 |  | -
[12 empty] | 0 |  | -
[12 empty] | 0 |  | -
[12 empty] | 0 |  | -
[12 empty] | 0 |  | -
[12 empty] | 0 |  | -
[12 empty] | 0 |  | -
[12 empty] | 0 |  | -
[12 empty] | 0 |  | -
[12 empty] | 0 |  | -
[12 empty] | 0 |  | -
[12 empty] | 0 |  | -
[12 empty] | 0 |  | -
[12 empty] | 0 |  | -
[12 empty] | 0 |  | -
[12 empty] | 0 |  | -
[12 empty] | 0 |  | -
[12 empty] | 0 |  | -
[12 empty] | 0 |  | -
[12 empty] | 0 |  | -
[12 empty] | 0 |  | -
[12 empty] | 0 |  | -
[12 empty] | 0 |  | -
[12 empty] | 0 |  | -
[12 empty] | 0 |  | -
[12 empty] | 0 |  | -
[12 empty] | 0 |  | -
[12 empty] | 0 |  | -
[12 empty] | 0 |  | -
[12 empty] | 0 |  | -
[12 empty] | 0 |  | -
[12 empty] | 0 |  | -
[12 empty] | 0 |  | -
[12 empty] | 0 |  | -
[12 empty] | 0 |  | -
[12 empty] | 0 |  | -
[12 empty] | 0 |  | -
[12 empty] | 0 |  | -
[12 empty] | 0 |  | -
[12 empty] | 0 |  | -
[12 empty] | 0 |  | -
[12 empty] | 0 |  | -
[12 empty] | 0 |  | -
[12 empty] | 0 |  | -
[12 empty] | 0 |  | -
[12 empty] | 0 |  | -
[12 empty] | 0 |  | -
[12 empty] | 0 |  | -
[12 empty] | 0 |  | -
[12 empty] | 0 |  | -
[12 empty] | 0 |  | -
[12 empty] | 0 |  | -
[12 empty] | 0 |  | -
[12 empty] | 0 |  | -
[12 empty] | 0 |  | -
[12 empty] | 0 |  | -
[12 empty] | 0 |  | -
[12 empty] | 0 |  | -
[12 empty] | 0 |  | -
[12 empty] | 0 |  | -
[12 empty] | 0 |  | -
[12 empty] | 0 |  | -
[12 empty] | 0 |  | -
[12 empty] | 0 |  | -
[12 empty] | 0 |  | -
[12 empty] | 0 |  | -
[12 empty] | 0 |  | -
[12 empty] | 0 |  | -
[12 empty] | 0 |  | -
[12 empty] | 0 |  | -
[12 empty] | 0 |  | -
[12 empty] | 0 |  | -
[12 empty] | 0 |  | -
[12 empty] | 0 |  | -
[12 empty] | 0 |  | -
[12 empty] | 0 |  | -
[12 empty] | 0 |  | -
[12 empty] | 0 |  | -
[12 empty] | 0 |  | -
[12 empty] | 0 |  | -
[12 empty] | 0 |  | -
[12 empty] | 0 |  | -
[12 empty] | 0 |  | -
[12 empty] | 0 |  | -
[12 empty] | 0 |  | -
[12 empty] | 0 |  | -
[12 empty] | 0 |  | -
[12 empty] | 0 |  | -
[12 empty] | 0 |  | -
[12 empty] | 0 |  | -
[12 empty] | 0 |  | -
[12 empty] | 0 |  | -
[12 empty] | 0 |  | -
[12 empty] | 0 |  | -
[12 empty] | 0 |  | -
[12 empty] | 0 |  | -
[12 empty] | 0 |  | -
[12 empty] | 0 |  | -
[12 empty] | 0 |  | -
[12 empty] | 0 |  | -
[12 empty] | 0 |  | -
[12 empty] | 0 |  | -
[12 empty] | 0 |  | -
[12 empty] | 0 |  | -
[12 empty] | 0 |  | -
[12 empty] | 0 |  | -
[12 empty] | 0 |  | -
[12 empty] | 0 |  | -
[12 empty] | 0 |  | -
[12 empty] | 0 |  | -
[12 empty] | 0 |  | -
[12 empty] | 0 |  | -
[12 empty] | 0 |  | -
[12 empty] | 0 |  | -
[12 empty] | 0 |  | -
[12 empty] | 0 |  | -
[12 empty] | 0 |  | -
[12 empty] | 0 |  | -
[12 empty] | 0 |  | -
[12 empty] | 0 |  | -
[12 empty] | 0 |  | -
[12 empty] | 0 |  | -
[12 empty] | 0 |  | -
[12 empty] | 0 |  | -
[12 empty] | 0 |  | -
[12 empty] | 0 |  | -
[12 empty] | 0 |  | -
[12 empty] | 0 |  | -
[12 empty] | 0 |  | -
[12 empty] | 0 |  | -
[12 empty] | 0 |  | -
[12 empty] | 0 |  | -
[12 empty] | 0 |  | -
[12 empty] | 0 |  | -
[12 empty] | 0 |  | -
[12 empty] | 0 |  | -
[12 empty] | 0 |  | -
[12 empty] | 0 |  | -
[12 empty] | 0 |  | -
[12 empty] | 0 |  | -
[12 empty] | 0 |  | -
[12 empty] | 0 |  | -
[12 empty] | 0 |  | -
[12 empty] | 0 |  | -
[12 empty] | 0 |  | -
[12 empty] | 0 |  | -
[12 empty] | 0 |  | -
[12 empty] | 0 |  | -
[12 empty] | 0 |  | -
[12 empty] | 0 |  | -
[12 empty] | 0 |  | -
[12 empty] | 0 |  | -
[12 empty] | 0 |  | -
[12 empty] | 0 |  | -
[12 empty] | 0 |  | -
[12 empty] | 0 |  | -
[12 empty] | 0 |  | -
[12 empty] | 0 |  | -
[12 empty] | 0 |  | -
[12 empty] | 0 |  | -
[12 empty] | 0 |  | -
[12 empty] | 0 |  | -
[12 empty] | 0 |  | -
[12 empty] | 0 |  | -
[12 empty] | 0 |  | -
[12 empty] | 0 |  | -
[12 empty] | 0 |  | -
[12 empty] | 0 |  | -
[12 empty] | 0 |  | -
[12 empty] | 0 |  | -
[12 empty] | 0 |  | -
[12 empty] | 0 |  | -
[12 empty] | 0 |  | -
[12 empty] | 0 |  | -
[12 empty] | 0 |  | -
[12 empty] | 0 |  | -
[12 empty] | 0 |  | -
[12 empty] | 0 |  | -
[12 empty] | 0 |  | -
[12 empty] | 0 |  | -
[12 empty] | 0 |  | -
[12 empty] | 0 |  | -
[12 empty] | 0 |  | -
[12 empty] | 0 |  | -
[12 empty] | 0 |  | -
[12 empty] | 0 |  | -
[12 empty] | 0 |  | -
[12 empty] | 0 |  | -
[12 empty] | 0 |  | -
[12 empty] | 0 |  | -
[12 empty] | 0 |  | -
[12 empty] | 0 |  | -
[12 empty] | 0 |  | -
[12 empty] | 0 |  | -
[12 empty] | 0 |  | -
[12 empty] | 0 |  | -
[12 empty] | 0 |  | -
[12 empty] | 0 |  | -
[12 empty] | 0 |  | -
[12 empty] | 0 |  | -
[12 empty] | 0 |  | -
[12 empty] | 0 |  | -
[12 empty] | 0 |  | -
[12 empty] | 0 |  | -
[12 empty] | 0 |  | -
[12 empty] | 0 |  | -
[12 empty] | 0 |  | -
[12 empty] | 0 |  | -
[12 empty] | 0 |  | -
[12 empty] | 0 |  | -
[12 empty] | 0 |  | -
[12 empty] | 0 |  | -
[12 empty] | 0 |  | -
[12 empty] | 0 |  | -
[12 empty] | 0 |  | -
[12 empty] | 0 |  | -
[12 empty] | 0 |  | -
[12 empty] | 0 |  | -
[12 empty] | 0 |  | -
[12 empty] | 0 |  | -
[12 empty] | 0 |  | -
[12 empty] | 0 |  | -
[12 empty] | 0 |  | -
[12 empty] | 0 |  | -
[12 empty] | 0 |  | -
[12 empty] | 0 |  | -
[12 empty] | 0 |  | -
[12 empty] | 0 |  | -
[12 empty] | 0 |  | -
[12 empty] | 0 |  | -
[12 empty] | 0 |  | -
[12 empty] | 0 |  | -
[12 empty] | 0 |  | -
[12 empty] | 0 |  | -
[12 empty] | 0 |  | -
[12 empty] | 0 |  | -
[12 empty] | 0 |  | -
[12 empty] | 0 |  | -
[12 empty] | 0 |  | -
[12 empty] | 0 |  | -
[12 empty] | 0 |  | -
[12 empty] | 0 |  | -
[12 empty] | 0 |  | -
[12 empty] | 0 |  | -
[12 empty] | 0 |  | -
[12 empty] | 0 |  | -
[12 empty] | 0 |  | -
[12 empty] | 0 |  | -
[12 empty] | 0 |  | -
[12 empty] | 0 |  | -
[12 empty] | 0 |  | -
[12 empty] | 0 |  | -
[12 empty] | 0 |  | -
[12 empty] | 0 |  | -
[12 empty] | 0 |  | -
[12 empty] | 0 |  | -
[12 empty] | 0 |  | -
[12 empty] | 0 |  | -
[12 empty] | 0 |  | -
[12 empty] | 0 |  | -
[12 empty] | 0 |  | -
[12 empty] | 0 |  | -
[12 empty] | 0 |  | -
[12 empty] | 0 |  | -
[12 empty] | 0 |  | -
[12 empty] | 0 |  | -
[12 empty] | 0 |  | -
[12 empty] | 0 |  | -
[12 empty] | 0 |  | -
[12 empty] | 0 |  | -
[12 empty] | 0 |  | -
[12 empty] | 0 |  | -
[12 empty] | 0 |  | -
[12 empty] | 0 |  | -
[12 empty] | 0 |  | -
[12 empty] | 0 |  | -
[12 empty] | 0 |  | -
[12 empty] | 0 |  | -
[12 empty] | 0 |  | -
[12 empty] | 0 |  | -
[12 empty] | 0 |  | -
[12 empty] | 0 |  | -
[12 empty] | 0 |  | -
[12 empty] | 0 |  | -
[12 empty] | 0 |  | -
[12 empty] | 0 |  | -
[12 empty] | 0 |  | -
[12 empty] | 0 |  | -
[12 empty] | 0 |  | -
[12 empty] | 0 |  | -
[12 empty] | 0 |  | -
[12 empty] | 0 |  | -
[12 empty] | 0 |  | -
[12 empty] | 0 |  | -
[12 empty] | 0 |  | -
[12 empty] | 0 |  | -
[12 empty] | 0 |  | -
[12 empty] | 0 |  | -
[12 empty] | 0 |  | -
[12 empty] | 0 |  | -
[12 empty] | 0 |  | -
[12 empty] | 0 |  | -
[12 empty] | 0 |  | -
[12 empty] | 0 |  | -
[12 empty] | 0 |  | -
[12 empty] | 0 |  | -
[12 empty] | 0 |  | -
[12 empty] | 0 |  | -
[12 empty] | 0 |  | -
[12 empty] | 0 |  | -
[12 empty] | 0 |  | -
[12 empty] | 0 |  | -
[12 empty] | 0 |  | -
[12 empty] | 0 |  | -
[12 empty] | 0 |  | -
[12 empty] | 0 |  | -
[12 empty] | 0 |  | -
[12 empty] | 0 |  | -
[12 empty] | 0 |  | -
[12 empty] | 0 |  | -
[12 empty] | 0 |  | -
[12 empty] | 0 |  | -
[12 empty] | 0 |  | -
[12 empty] | 0 |  | -
[12 empty] | 0 |  | -
[12 empty] | 0 |  | -
[12 empty] | 0 |  | -
[12 empty] | 0 |  | -
[12 empty] | 0 |  | -
[12 empty] | 0 |  | -
[12 empty] | 0 |  | -
[12 empty] | 0 |  | -
[12 empty] | 0 |  | -
[12 empty] | 0 |  | -
[12 empty] | 0 |  | -
[12 empty] | 0 |  | -
[12 empty] | 0 |  | -
[12 empty] | 0 |  | -
[12 empty] | 0 |  | -
[12 empty] | 0 |  | -
[12 empty] | 0 |  | -
[12 empty] | 0 |  | -
[12 empty] | 0 |  | -
[12 empty] | 0 |  | -
[12 empty] | 0 |  | -
[12 empty] | 0 |  | -
[12 empty] | 0 |  | -
[12 empty] | 0 |  | -
[12 empty] | 0 |  | -
[12 empty] | 0 |  | -
[12 empty] | 0 |  | -
[12 empty] | 0 |  | -
[12 empty] | 0 |  | -
[12 empty] | 0 |  | -
[12 empty] | 0 |  | -
[12 empty] | 0 |  | -
[12 empty] | 0 |  | -
[12 empty] | 0 |  | -
[12 empty] | 0 |  | -
[12 empty] | 0 |  | -
[12 empty] | 0 |  | -
[12 empty] | 0 |  | -
[12 empty] | 0 |  | -
[12 empty] | 0 |  | -
[12 empty] | 0 |  | -
[12 empty] | 0 |  | -
[12 empty] | 0 |  | -
[12 empty] | 0 |  | -
[12 empty] | 0 |  | -
[12 empty] | 0 |  | -
[12 empty] | 0 |  | -
[12 empty] | 0 |  | -
[12 empty] | 0 |  | -
[12 empty] | 0 |  | -
[12 empty] | 0 |  | -
[12 empty] | 0 |  | -
[12 empty] | 0 |  | -
[12 empty] | 0 |  | -
[12 empty] | 0 |  | -
[12 empty] | 0 |  | -
[12 empty] | 0 |  | -
[12 empty] | 0 |  | -
[12 empty] | 0 |  | -
[12 empty] | 0 |  | -
[12 empty] | 0 |  | -
[12 empty] | 0 |  | -
[12 empty] | 0 |  | -
[12 empty] | 0 |  | -
[12 empty] | 0 |  | -
[12 empty] | 0 |  | -
[12 empty] | 0 |  | -
[12 empty] | 0 |  | -
[12 empty] | 0 |  | -
[12 empty] | 0 |  | -
[12 empty] | 0 |  | -
[12 empty] | 0 |  | -
[12 empty] | 0 |  | -
[12 empty] | 0 |  | -
[12 empty] | 0 |  | -
[12 empty] | 0 |  | -
[12 empty] | 0 |  | -
[12 empty] | 0 |  | -
[12 empty] | 0 |  | -
[12 empty] | 0 |  | -
[12 empty] | 0 |  | -
[12 empty] | 0 |  | -
[12 empty] | 0 |  | -
[12 empty] | 0 |  | -
[12 empty] | 0 |  | -
[12 empty] | 0 |  | -
[12 empty] | 0 |  | -
[12 empty] | 0 |  | -
[12 empty] | 0 |  | -
[12 empty] | 0 |  | -
[12 empty] | 0 |  | -
[12 empty] | 0 |  | -
[12 empty] | 0 |  | -
[12 empty] | 0 |  | -
[12 empty] | 0 |  | -
[12 empty] | 0 |  | -
[12 empty] | 0 |  | -
[12 empty] | 0 |  | -
[12 empty] | 0 |  | -
[12 empty] | 0 |  | -
[12 empty] | 0 |  | -
[12 empty] | 0 |  | -
[12 empty] | 0 |  | -
[12 empty] | 0 |  | -
[12 empty] | 0 |  | -
[12 empty] | 0 |  | -
[12 empty] | 0 |  | -
[12 empty] | 0 |  | -
[12 empty] | 0 |  | -
[12 empty] | 0 |  | -
[12 empty] | 0 |  | -
[12 empty] | 0 |  | -
[12 empty] | 0 |  | -
[12 empty] | 0 |  | -
[12 empty] | 0 |  | -
[12 empty] | 0 |  | -
[12 empty] | 0 |  | -
[12 empty] | 0 |  | -
[12 empty] | 0 |  | -
[12 empty] | 0 |  | -
[12 empty] | 0 |  | -
[12 empty] | 0 |  | -
[12 empty] | 0 |  | -
[12 empty] | 0 |  | -
[12 empty] | 0 |  | -
[12 empty] | 0 |  | -
[12 empty] | 0 |  | -
[12 empty] | 0 |  | -
[12 empty] | 0 |  | -
[12 empty] | 0 |  | -
[12 empty] | 0 |  | -
[12 empty] | 0 |  | -
[12 empty] | 0 |  | -
[12 empty] | 0 |  | -
[12 empty] | 0 |  | -
[12 empty] | 0 |  | -
[12 empty] | 0 |  | -
[12 empty] | 0 |  | -
[12 empty] | 0 |  | -
[12 empty] | 0 |  | -
[12 empty] | 0 |  | -
[12 empty] | 0 |  | -
[12 empty] | 0 |  | -
[12 empty] | 0 |  | -
[12 empty] | 0 |  | -
[12 empty] | 0 |  | -
[12 empty] | 0 |  | -
[12 empty] | 0 |  | -
[12 empty] | 0 |  | -
[12 empty] | 0 |  | -
[12 empty] | 0 |  | -
[12 empty] | 0 |  | -
[12 empty] | 0 |  | -
[12 empty] | 0 |  | -
[12 empty] | 0 |  | -
[12 empty] | 0 |  | -
[12 empty] | 0 |  | -
[12 empty] | 0 |  | -
[12 empty] | 0 |  | -
[12 empty] | 0 |  | -
[12 empty] | 0 |  | -
[12 empty] | 0 |  | -
[12 empty] | 0 |  | -
[12 empty] | 0 |  | -
[12 empty] | 0 |  | -
[12 empty] | 0 |  | -
[12 empty] | 0 |  | -
[12 empty] | 0 |  | -
[12 empty] | 0 |  | -
[12 empty] | 0 |  | -
[12 empty] | 0 |  | -
[12 empty] | 0 |  | -
[12 empty] | 0 |  | -
[12 empty] | 0 |  | -
[12 empty] | 0 |  | -
[12 empty] | 0 |  | -
[12 empty] | 0 |  | -
[12 empty] | 0 |  | -
[12 empty] | 0 |  | -
[12 empty] | 0 |  | -
[12 empty] | 0 |  | -
[12 empty] | 0 |  | -
[12 empty] | 0 |  | -
[12 empty] | 0 |  | -
[12 empty] | 0 |  | -
[12 empty] | 0 |  | -
[12 empty] | 0 |  | -
[12 empty] | 0 |  | -
[12 empty] | 0 |  | -
[12 empty] | 0 |  | -
[12 empty] | 0 |  | -
[12 empty] | 0 |  | -
[12 empty] | 0 |  | -
[12 empty] | 0 |  | -
[12 empty] | 0 |  | -
[12 empty] | 0 |  | -
[12 empty] | 0 |  | -
[12 empty] | 0 |  | -
[12 empty] | 0 |  | -
[12 empty] | 0 |  | -
[12 empty] | 0 |  | -
[12 empty] | 0 |  | -
[12 empty] | 0 |  | -
[12 empty] | 0 |  | -
[12 empty] | 0 |  | -
[12 empty] | 0 |  | -
[12 empty] | 0 |  | -
[12 empty] | 0 |  | -
[12 empty] | 0 |  | -
[12 empty] | 0 |  | -
[12 empty] | 0 |  | -
[12 empty] | 0 |  | -
[12 empty] | 0 |  | -
[12 empty] | 0 |  | -
[12 empty] | 0 |  | -
[12 empty] | 0 |  | -
[12 empty] | 0 |  | -
[12 empty] | 0 |  | -
[12 empty] | 0 |  | -
[12 empty] | 0 |  | -
[12 empty] | 0 |  | -
[12 empty] | 0 |  | -
[12 empty] | 0 |  | -
[12 empty] | 0 |  | -
[12 empty] | 0 |  | -
[12 empty] | 0 |  | -
[12 empty] | 0 |  | -
[12 empty] | 0 |  | -
[12 empty] | 0 |  | -
[12 empty] | 0 |  | -
[12 empty] | 0 |  | -
[12 empty] | 0 |  | -
[12 empty] | 0 |  | -
[12 empty] | 0 |  | -
[12 empty] | 0 |  | -
[12 empty] | 0 |  | -
[12 empty] | 0 |  | -
[12 empty] | 0 |  | -
[12 empty] | 0 |  | -
[12 empty] | 0 |  | -
[12 empty] | 0 |  | -
[12 empty] | 0 |  | -
[12 empty] | 0 |  | -
[12 empty] | 0 |  | -
[12 empty] | 0 |  | -
[12 empty] | 0 |  | -
[12 empty] | 0 |  | -
[12 empty] | 0 |  | -
[12 empty] | 0 |  | -
[12 empty] | 0 |  | -
[12 empty] | 0 |  | -
[12 empty] | 0 |  | -
[12 empty] | 0 |  | -
[12 empty] | 0 |  | -
[12 empty] | 0 |  | -
[12 empty] | 0 |  | -
[12 empty] | 0 |  | -
[12 empty] | 0 |  | -
[12 empty] | 0 |  | -
[12 empty] | 0 |  | -
[12 empty] | 0 |  | -
[12 empty] | 0 |  | -
[12 empty] | 0 |  | -
[12 empty] | 0 |  | -
[12 empty] | 0 |  | -
[12 empty] | 0 |  | -
[12 empty] | 0 |  | -
[12 empty] | 0 |  | -
[12 empty] | 0 |  | -
[12 empty] | 0 |  | -
[12 empty] | 0 |  | -
[12 empty] | 0 |  | -
[12 empty] | 0 |  | -
[12 empty] | 0 |  | -
[12 empty] | 0 |  | -
[12 empty] | 0 |  | -
[12 empty] | 0 |  | -
[12 empty] | 0 |  | -
[12 empty] | 0 |  | -
[12 empty] | 0 |  | -
[12 empty] | 0 |  | -
[12 empty] | 0 |  | -
[12 empty] | 0 |  | -
[12 empty] | 0 |  | -
[12 empty] | 0 |  | -
[12 empty] | 0 |  | -
[12 empty] | 0 |  | -
[12 empty] | 0 |  | -
[12 empty] | 0 |  | -
[12 empty] | 0 |  | -
[12 empty] | 0 |  | -
[12 empty] | 0 |  | -
[12 empty] | 0 |  | -
[12 empty] | 0 |  | -
[12 empty] | 0 |  | -
[12 empty] | 0 |  | -
[12 empty] | 0 |  | -
[12 empty] | 0 |  | -
[12 empty] | 0 |  | -
[12 empty] | 0 |  | -
[12 empty] | 0 |  | -
[12 empty] | 0 |  | -
[12 empty] | 0 |  | -
[12 empty] | 0 |  | -
[12 empty] | 0 |  | -
[12 empty] | 0 |  | -
[12 empty] | 0 |  | -
[12 empty] | 0 |  | -
[12 empty] | 0 |  | -
[12 empty] | 0 |  | -
[12 empty] | 0 |  | -
[12 empty] | 0 |  | -
[12 empty] | 0 |  | -
[12 empty] | 0 |  | -
[12 empty] | 0 |  | -
[12 empty] | 0 |  | -
[12 empty] | 0 |  | -
[12 empty] | 0 |  | -
[12 empty] | 0 |  | -
[12 empty] | 0 |  | -
[12 empty] | 0 |  | -
[12 empty] | 0 |  | -
[12 empty] | 0 |  | -
[12 empty] | 0 |  | -
[12 empty] | 0 |  | -
[12 empty] | 0 |  | -
[12 empty] | 0 |  | -
[12 empty] | 0 |  | -
[12 empty] | 0 |  | -
[12 empty] | 0 |  | -
[12 empty] | 0 |  | -
[12 empty] | 0 |  | -
[12 empty] | 0 |  | -
[12 empty] | 0 |  | -
[12 empty] | 0 |  | -
[12 empty] | 0 |  | -
[12 empty] | 0 |  | -
[12 empty] | 0 |  | -
[12 empty] | 0 |  | -
[12 empty] | 0 |  | -
[12 empty] | 0 |  | -
[12 empty] | 0 |  | -
[12 empty] | 0 |  | -
[12 empty] | 0 |  | -
[12 empty] | 0 |  | -
[12 empty] | 0 |  | -
[12 empty] | 0 |  | -
[12 empty] | 0 |  | -
[12 empty] | 0 |  | -
[12 empty] | 0 |  | -
[12 empty] | 0 |  | -
[12 empty] | 0 |  | -
[12 empty] | 0 |  | -
[12 empty] | 0 |  | -
[12 empty] | 0 |  | -
[12 empty] | 0 |  | -
[12 empty] | 0 |  | -
[12 empty] | 0 |  | -
[12 empty] | 0 |  | -
[12 empty] | 0 |  | -
[12 empty] | 0 |  | -
[12 empty] | 0 |  | -
[12 empty] | 0 |  | -
[12 empty] | 0 |  | -
[12 empty] | 0 |  | -
[12 empty] | 0 |  | -
[12 empty] | 0 |  | -
[12 empty] | 0 |  | -
[12 empty] | 0 |  | -
[12 empty] | 0 |  | -
[12 empty] | 0 |  | -
[12 empty] | 0 |  | -
[12 empty] | 0 |  | -
[12 empty] | 0 |  | -
[12 empty] | 0 |  | -
[12 empty] | 0 |  | -
[12 empty] | 0 |  | -
[12 empty] | 0 |  | -
[12 empty] | 0 |  | -
[12 empty] | 0 |  | -
[12 empty] | 0 |  | -
[12 empty] | 0 |  | -
[12 empty] | 0 |  | -
[12 empty] | 0 |  | -
[12 empty] | 0 |  | -
[12 empty] | 0 |  | -
[12 empty] | 0 |  | -
[12 empty] | 0 |  | -
[12 empty] | 0 |  | -
[12 empty] | 0 |  | -
[12 empty] | 0 |  | -
[12 empty] | 0 |  | -
[12 empty] | 0 |  | -
[12 empty] | 0 |  | -
[12 empty] | 0 |  | -
[12 empty] | 0 |  | -
[12 empty] | 0 |  | -
[12 empty] | 0 |  | -
[12 empty] | 0 |  | -
[12 empty] | 0 |  | -
[12 empty] | 0 |  | -
[12 empty] | 0 |  | -
[12 empty] | 0 |  | -
[12 empty] | 0 |  | -
[12 empty] | 0 |  | -
[12 empty] | 0 |  | -
[12 empty] | 0 |  | -
[12 empty] | 0 |  | -
[12 empty] | 0 |  | -
[12 empty] | 0 |  | -
[12 empty] | 0 |  | -
[12 empty] | 0 |  | -
[12 empty] | 0 |  | -
[12 empty] | 0 |  | -
[12 empty] | 0 |  | -
[12 empty] | 0 |  | -
[12 empty] | 0 |  | -
[12 empty] | 0 |  | -
[12 empty] | 0 |  | -
[12 empty] | 0 |  | -
[12 empty] | 0 |  | -
[12 empty] | 0 |  | -
[12 empty] | 0 |  | -
[12 empty] | 0 |  | -
[12 empty] | 0 |  | -
[12 empty] | 0 |  | -
[12 empty] | 0 |  | -
[12 empty] | 0 |  | -
[12 empty] | 0 |  | -
[12 empty] | 0 |  | -
[12 empty] | 0 |  | -
[12 empty] | 0 |  | -
[12 empty] | 0 |  | -
[12 empty] | 0 |  | -
[12 empty] | 0 |  | -
[12 empty] | 0 |  | -
[12 empty] | 0 |  | -
[12 empty] | 0 |  | -
[12 empty] | 0 |  | -
[12 empty] | 0 |  | -
[12 empty] | 0 |  | -
[12 empty] | 0 |  | -
[12 empty] | 0 |  | -
[12 empty] | 0 |  | -
[12 empty] | 0 |  | -
[12 empty] | 0 |  | -
[12 empty] | 0 |  | -
[12 empty] | 0 |  | -
[12 empty] | 0 |  | -
[12 empty] | 0 |  | -
[12 empty] | 0 |  | -
[12 empty] | 0 |  | -
[12 empty] | 0 |  | -
[12 empty] | 0 |  | -
[12 empty] | 0 |  | -
[12 empty] | 0 |  | -
[12 empty] | 0 |  | -
[12 empty] | 0 |  | -
[12 empty] | 0 |  | -
[12 empty] | 0 |  | -
[12 empty] | 0 |  | -
[12 empty] | 0 |  | -
[12 empty] | 0 |  | -
[12 empty] | 0 |  | -
[12 empty] | 0 |  | -
[12 empty] | 0 |  | -
[12 empty] | 0 |  | -
[12 empty] | 0 |  | -
[12 empty] | 0 |  | -
[12 empty] | 0 |  | -
[12 empty] | 0 |  | -
[12 empty] | 0 |  | -
[12 empty] | 0 |  | -
[12 empty] | 0 |  | -
[12 empty] | 0 |  | -
[12 empty] | 0 |  | -
[12 empty] | 0 |  | -
[12 empty] | 0 |  | -
[12 empty] | 0 |  | -
[12 empty] | 0 |  | -
[12 empty] | 0 |  | -
[12 empty] | 0 |  | -
[12 empty] | 0 |  | -
[12 empty] | 0 |  | -
[12 empty] | 0 |  | -
[12 empty] | 0 |  | -
[12 empty] | 0 |  | -
[12 empty] | 0 |  | -
[12 empty] | 0 |  | -
[12 empty] | 0 |  | -
[12 empty] | 0 |  | -
[12 empty] | 0 |  | -
[12 empty] | 0 |  | -
[12 empty] | 0 |  | -
[12 empty] | 0 |  | -
[12 empty] | 0 |  | -
[12 empty] | 0 |  | -
[12 empty] | 0 |  | -
[12 empty] | 0 |  | -
[12 empty] | 0 |  | -
[12 empty] | 0 |  | -
[12 empty] | 0 |  | -
[12 empty] | 0 |  | -
[12 empty] | 0 |  | -
[12 empty] | 0 |  | -
[12 empty] | 0 |  | -
[12 empty] | 0 |  | -
[12 empty] | 0 |  | -
[12 empty] | 0 |  | -
[12 empty] | 0 |  | -
[12 empty] | 0 |  | -
[12 empty] | 0 |  | -
[12 empty] | 0 |  | -
[12 empty] | 0 |  | -
[12 empty] | 0 |  | -
[12 empty] | 0 |  | -
[12 empty] | 0 |  | -
[12 empty] | 0 |  | -
[12 empty] | 0 |  | -
[12 empty] | 0 |  | -
[12 empty] | 0 |  | -
[12 empty] | 0 |  | -
[12 empty] | 0 |  | -
[12 empty] | 0 |  | -
[12 empty] | 0 |  | -
[12 empty] | 0 |  | -
[12 empty] | 0 |  | -
[12 empty] | 0 |  | -
[12 empty] | 0 |  | -
[12 empty] | 0 |  | -
[12 empty] | 0 |  | -
[12 empty] | 0 |  | -
[12 empty] | 0 |  | -
[12 empty] | 0 |  | -
[12 empty] | 0 |  | -
[12 empty] | 0 |  | -
[12 empty] | 0 |  | -
[12 empty] | 0 |  | -
[12 empty] | 0 |  | -
[12 empty] | 0 |  | -
[12 empty] | 0 |  | -
[12 empty] | 0 |  | -
[12 empty] | 0 |  | -
[12 empty] | 0 |  | -
[12 empty] | 0 |  | -
[12 empty] | 0 |  | -
[12 empty] | 0 |  | -
[12 empty] | 0 |  | -
[12 empty] | 0 |  | -
[12 empty] | 0 |  | -
[12 empty] | 0 |  | -
[12 empty] | 0 |  | -
[12 empty] | 0 |  | -
[12 empty] | 0 |  | -
[12 empty] | 0 |  | -
[12 empty] | 0 |  | -
[12 empty] | 0 |  | -
[12 empty] | 0 |  | -
[12 empty] | 0 |  | -
[12 empty] | 0 |  | -
[12 empty] | 0 |  | -

## Fish_data
Individual_ID | Initial Weight | Final Weight | Emergence Date
3ACO623 | 0.2 | 2.39 | 2015-04-01
4ACO623 | 0.2 | 0.98 | 2015-04-29
5ACO623 | 0.2 | 1.19 | 2015-04-06
6ACO623 | 0.2 | 3.03 | 2015-03-28
8ACO623 | 0.2 | 0.95 | 2015-04-22
10ACO623 | 0.2 | 1.78 | 2015-04-05
11ACO623 | 0.2 | 2.97 | 2015-03-30
12ACO623 | 0.2 | 2.48 | 2015-04-02
13ACO623 | 0.2 | 3.21 | 2015-03-23
16ACO623 | 0.2 | 4.06 | 2015-03-23
4ACO929 | 0.2 | 3.05 | 2015-05-21
5ACO929 | 0.2 | 3.23 | 2015-05-25
6ACO929 | 0.2 | 2.03 | 2015-06-20
7ACO929 | 0.2 | 4.37 | 2015-05-30
8ACO929 | 0.2 | 6.44 | 2015-05-03
10ACO929 | 0.2 | 2.97 | 2015-05-26

## 3ACO623
SimDay | Temp | Diet1 | Diet2 | Diet3 | Diet4 | Diet5 | Diet6 | Diet7 | Diet8 | Diet9 | Diet10 | Sum Check:
1 | 8.636 | 0.049372 | 0.038159 | 0.32294 | 0.11806 | 0.29183 | 0.15909 | 0.013502 | 0.0046965 | 0.0023482 | 0 | 1
2 | 8.63 | 0.049372 | 0.038159 | 0.32294 | 0.11806 | 0.29183 | 0.15909 | 0.013502 | 0.0046965 | 0.0023482 | 0 | 1
3 | 8.31 | 0.049372 | 0.038159 | 0.32294 | 0.11806 | 0.29183 | 0.15909 | 0.013502 | 0.0046965 | 0.0023482 | 0 | 1
4 | 8.055 | 0.049372 | 0.038159 | 0.32294 | 0.11806 | 0.29183 | 0.15909 | 0.013502 | 0.0046965 | 0.0023482 | 0 | 1
5 | 8.009 | 0.049372 | 0.038159 | 0.32294 | 0.11806 | 0.29183 | 0.15909 | 0.013502 | 0.0046965 | 0.0023482 | 0 | 1
6 | 8.702 | 0.049372 | 0.038159 | 0.32294 | 0.11806 | 0.29183 | 0.15909 | 0.013502 | 0.0046965 | 0.0023482 | 0 | 1
7 | 8.793 | 0.049372 | 0.038159 | 0.32294 | 0.11806 | 0.29183 | 0.15909 | 0.013502 | 0.0046965 | 0.0023482 | 0 | 1
8 | 9.023 | 0.049372 | 0.038159 | 0.32294 | 0.11806 | 0.29183 | 0.15909 | 0.013502 | 0.0046965 | 0.0023482 | 0 | 1
9 | 9.024 | 0.049372 | 0.038159 | 0.32294 | 0.11806 | 0.29183 | 0.15909 | 0.013502 | 0.0046965 | 0.0023482 | 0 | 1
10 | 8.823 | 0.049372 | 0.038159 | 0.32294 | 0.11806 | 0.29183 | 0.15909 | 0.013502 | 0.0046965 | 0.0023482 | 0 | 1
11 | 8.831 | 0.049372 | 0.038159 | 0.32294 | 0.11806 | 0.29183 | 0.15909 | 0.013502 | 0.0046965 | 0.0023482 | 0 | 1
12 | 8.724 | 0.049372 | 0.038159 | 0.32294 | 0.11806 | 0.29183 | 0.15909 | 0.013502 | 0.0046965 | 0.0023482 | 0 | 1
13 | 8.425 | 0.049372 | 0.038159 | 0.32294 | 0.11806 | 0.29183 | 0.15909 | 0.013502 | 0.0046965 | 0.0023482 | 0 | 1
14 | 8.629 | 0.049372 | 0.038159 | 0.32294 | 0.11806 | 0.29183 | 0.15909 | 0.013502 | 0.0046965 | 0.0023482 | 0 | 1
15 | 8.836 | 0.049372 | 0.038159 | 0.32294 | 0.11806 | 0.29183 | 0.15909 | 0.013502 | 0.0046965 | 0.0023482 | 0 | 1
16 | 8.815 | 0.049372 | 0.038159 | 0.32294 | 0.11806 | 0.29183 | 0.15909 | 0.013502 | 0.0046965 | 0.0023482 | 0 | 1
17 | 9.401 | 0.049372 | 0.038159 | 0.32294 | 0.11806 | 0.29183 | 0.15909 | 0.013502 | 0.0046965 | 0.0023482 | 0 | 1
18 | 9.737 | 0.049372 | 0.038159 | 0.32294 | 0.11806 | 0.29183 | 0.15909 | 0.013502 | 0.0046965 | 0.0023482 | 0 | 1
19 | 9.82 | 0.049372 | 0.038159 | 0.32294 | 0.11806 | 0.29183 | 0.15909 | 0.013502 | 0.0046965 | 0.0023482 | 0 | 1
20 | 10.373 | 0.049372 | 0.038159 | 0.32294 | 0.11806 | 0.29183 | 0.15909 | 0.013502 | 0.0046965 | 0.0023482 | 0 | 1
21 | 10.196 | 0.049372 | 0.038159 | 0.32294 | 0.11806 | 0.29183 | 0.15909 | 0.013502 | 0.0046965 | 0.0023482 | 0 | 1
22 | 9.513 | 0.049372 | 0.038159 | 0.32294 | 0.11806 | 0.29183 | 0.15909 | 0.013502 | 0.0046965 | 0.0023482 | 0 | 1
23 | 9.137 | 0.049372 | 0.038159 | 0.32294 | 0.11806 | 0.29183 | 0.15909 | 0.013502 | 0.0046965 | 0.0023482 | 0 | 1
24 | 9.156 | 0.049372 | 0.038159 | 0.32294 | 0.11806 | 0.29183 | 0.15909 | 0.013502 | 0.0046965 | 0.0023482 | 0 | 1
25 | 9.125 | 0.049372 | 0.038159 | 0.32294 | 0.11806 | 0.29183 | 0.15909 | 0.013502 | 0.0046965 | 0.0023482 | 0 | 1
26 | 8.908 | 0.049372 | 0.038159 | 0.32294 | 0.11806 | 0.29183 | 0.15909 | 0.013502 | 0.0046965 | 0.0023482 | 0 | 1
27 | 10.612 | 0.049372 | 0.038159 | 0.32294 | 0.11806 | 0.29183 | 0.15909 | 0.013502 | 0.0046965 | 0.0023482 | 0 | 1
28 | 10.713 | 0.049372 | 0.038159 | 0.32294 | 0.11806 | 0.29183 | 0.15909 | 0.013502 | 0.0046965 | 0.0023482 | 0 | 1
29 | 10.118 | 0.049372 | 0.038159 | 0.32294 | 0.11806 | 0.29183 | 0.15909 | 0.013502 | 0.0046965 | 0.0023482 | 0 | 1
30 | 10.153 | 0.049372 | 0.038159 | 0.32294 | 0.11806 | 0.29183 | 0.15909 | 0.013502 | 0.0046965 | 0.0023482 | 0 | 1
31 | 10.326 | 0.049372 | 0.038159 | 0.32294 | 0.11806 | 0.29183 | 0.15909 | 0.013502 | 0.0046965 | 0.0023482 | 0 | 1
32 | 10.534 | 0.049372 | 0.038159 | 0.32294 | 0.11806 | 0.29183 | 0.15909 | 0.013502 | 0.0046965 | 0.0023482 | 0 | 1
33 | 10.119 | 0.049372 | 0.038159 | 0.32294 | 0.11806 | 0.29183 | 0.15909 | 0.013502 | 0.0046965 | 0.0023482 | 0 | 1
34 | 10.166 | 0.049372 | 0.038159 | 0.32294 | 0.11806 | 0.29183 | 0.15909 | 0.013502 | 0.0046965 | 0.0023482 | 0 | 1
35 | 10.302 | 0.049372 | 0.038159 | 0.32294 | 0.11806 | 0.29183 | 0.15909 | 0.013502 | 0.0046965 | 0.0023482 | 0 | 1
36 | 9.707 | 0.049372 | 0.038159 | 0.32294 | 0.11806 | 0.29183 | 0.15909 | 0.013502 | 0.0046965 | 0.0023482 | 0 | 1
37 | 9.619 | 0.049372 | 0.038159 | 0.32294 | 0.11806 | 0.29183 | 0.15909 | 0.013502 | 0.0046965 | 0.0023482 | 0 | 1
38 | 10.119 | 0.049372 | 0.038159 | 0.32294 | 0.11806 | 0.29183 | 0.15909 | 0.013502 | 0.0046965 | 0.0023482 | 0 | 1
39 | 10.567 | 0.049372 | 0.038159 | 0.32294 | 0.11806 | 0.29183 | 0.15909 | 0.013502 | 0.0046965 | 0.0023482 | 0 | 1
40 | 10.871 | 0.049372 | 0.038159 | 0.32294 | 0.11806 | 0.29183 | 0.15909 | 0.013502 | 0.0046965 | 0.0023482 | 0 | 1
41 | 10.686 | 0.049372 | 0.038159 | 0.32294 | 0.11806 | 0.29183 | 0.15909 | 0.013502 | 0.0046965 | 0.0023482 | 0 | 1
42 | 10.621 | 0.049372 | 0.038159 | 0.32294 | 0.11806 | 0.29183 | 0.15909 | 0.013502 | 0.0046965 | 0.0023482 | 0 | 1
43 | 10.531 | 0.049372 | 0.038159 | 0.32294 | 0.11806 | 0.29183 | 0.15909 | 0.013502 | 0.0046965 | 0.0023482 | 0 | 1
44 | 10.625 | 0.049372 | 0.038159 | 0.32294 | 0.11806 | 0.29183 | 0.15909 | 0.013502 | 0.0046965 | 0.0023482 | 0 | 1
45 | 10.641 | 0.049372 | 0.038159 | 0.32294 | 0.11806 | 0.29183 | 0.15909 | 0.013502 | 0.0046965 | 0.0023482 | 0 | 1
46 | 10.715 | 0.049372 | 0.038159 | 0.32294 | 0.11806 | 0.29183 | 0.15909 | 0.013502 | 0.0046965 | 0.0023482 | 0 | 1
47 | 10.795 | 0.049372 | 0.038159 | 0.32294 | 0.11806 | 0.29183 | 0.15909 | 0.013502 | 0.0046965 | 0.0023482 | 0 | 1
48 | 11.518 | 0.049372 | 0.038159 | 0.32294 | 0.11806 | 0.29183 | 0.15909 | 0.013502 | 0.0046965 | 0.0023482 | 0 | 1
49 | 11.846 | 0.049372 | 0.038159 | 0.32294 | 0.11806 | 0.29183 | 0.15909 | 0.013502 | 0.0046965 | 0.0023482 | 0 | 1
50 | 11.706 | 0.049372 | 0.038159 | 0.32294 | 0.11806 | 0.29183 | 0.15909 | 0.013502 | 0.0046965 | 0.0023482 | 0 | 1
51 | 11.967 | 0.049372 | 0.038159 | 0.32294 | 0.11806 | 0.29183 | 0.15909 | 0.013502 | 0.0046965 | 0.0023482 | 0 | 1
52 | 11.491 | 0.049372 | 0.038159 | 0.32294 | 0.11806 | 0.29183 | 0.15909 | 0.013502 | 0.0046965 | 0.0023482 | 0 | 1
53 | 11.109 | 0.049372 | 0.038159 | 0.32294 | 0.11806 | 0.29183 | 0.15909 | 0.013502 | 0.0046965 | 0.0023482 | 0 | 1
54 | 11.105 | 0.049372 | 0.038159 | 0.32294 | 0.11806 | 0.29183 | 0.15909 | 0.013502 | 0.0046965 | 0.0023482 | 0 | 1
55 | 10.984 | 0.049372 | 0.038159 | 0.32294 | 0.11806 | 0.29183 | 0.15909 | 0.013502 | 0.0046965 | 0.0023482 | 0 | 1
56 | 11.178 | 0.049372 | 0.038159 | 0.32294 | 0.11806 | 0.29183 | 0.15909 | 0.013502 | 0.0046965 | 0.0023482 | 0 | 1
57 | 11.668 | 0.049372 | 0.038159 | 0.32294 | 0.11806 | 0.29183 | 0.15909 | 0.013502 | 0.0046965 | 0.0023482 | 0 | 1
58 | 12.102 | 0.049372 | 0.038159 | 0.32294 | 0.11806 | 0.29183 | 0.15909 | 0.013502 | 0.0046965 | 0.0023482 | 0 | 1
59 | 12.427 | 0.049372 | 0.038159 | 0.32294 | 0.11806 | 0.29183 | 0.15909 | 0.013502 | 0.0046965 | 0.0023482 | 0 | 1
60 | 11.988 | 0.049372 | 0.038159 | 0.32294 | 0.11806 | 0.29183 | 0.15909 | 0.013502 | 0.0046965 | 0.0023482 | 0 | 1
61 | 11.653 | 0.049372 | 0.038159 | 0.32294 | 0.11806 | 0.29183 | 0.15909 | 0.013502 | 0.0046965 | 0.0023482 | 0 | 1
62 | 11.357 | 0.049372 | 0.038159 | 0.32294 | 0.11806 | 0.29183 | 0.15909 | 0.013502 | 0.0046965 | 0.0023482 | 0 | 1
63 | 11.473 | 0.049372 | 0.038159 | 0.32294 | 0.11806 | 0.29183 | 0.15909 | 0.013502 | 0.0046965 | 0.0023482 | 0 | 1
64 | 11.373 | 0.049372 | 0.038159 | 0.32294 | 0.11806 | 0.29183 | 0.15909 | 0.013502 | 0.0046965 | 0.0023482 | 0 | 1
65 | 11.625 | 0.049372 | 0.038159 | 0.32294 | 0.11806 | 0.29183 | 0.15909 | 0.013502 | 0.0046965 | 0.0023482 | 0 | 1
66 | 11.881 | 0.049372 | 0.038159 | 0.32294 | 0.11806 | 0.29183 | 0.15909 | 0.013502 | 0.0046965 | 0.0023482 | 0 | 1
67 | 12.305 | 0.049372 | 0.038159 | 0.32294 | 0.11806 | 0.29183 | 0.15909 | 0.013502 | 0.0046965 | 0.0023482 | 0 | 1
68 | 12.858 | 0.049372 | 0.038159 | 0.32294 | 0.11806 | 0.29183 | 0.15909 | 0.013502 | 0.0046965 | 0.0023482 | 0 | 1
69 | 13.113 | 0.049372 | 0.038159 | 0.32294 | 0.11806 | 0.29183 | 0.15909 | 0.013502 | 0.0046965 | 0.0023482 | 0 | 1
70 | 13.021 | 0.049372 | 0.038159 | 0.32294 | 0.11806 | 0.29183 | 0.15909 | 0.013502 | 0.0046965 | 0.0023482 | 0 | 1
71 | 12.727 | 0.049372 | 0.038159 | 0.32294 | 0.11806 | 0.29183 | 0.15909 | 0.013502 | 0.0046965 | 0.0023482 | 0 | 1
72 | 12.331 | 0.049372 | 0.038159 | 0.32294 | 0.11806 | 0.29183 | 0.15909 | 0.013502 | 0.0046965 | 0.0023482 | 0 | 1
73 | 12.031 | 0.049372 | 0.038159 | 0.32294 | 0.11806 | 0.29183 | 0.15909 | 0.013502 | 0.0046965 | 0.0023482 | 0 | 1
74 | 11.689 | 0.049372 | 0.038159 | 0.32294 | 0.11806 | 0.29183 | 0.15909 | 0.013502 | 0.0046965 | 0.0023482 | 0 | 1
75 | 11.854 | 0.049372 | 0.038159 | 0.32294 | 0.11806 | 0.29183 | 0.15909 | 0.013502 | 0.0046965 | 0.0023482 | 0 | 1
76 | 12.26 | 0.049372 | 0.038159 | 0.32294 | 0.11806 | 0.29183 | 0.15909 | 0.013502 | 0.0046965 | 0.0023482 | 0 | 1
77 | 12.289 | 0.049372 | 0.038159 | 0.32294 | 0.11806 | 0.29183 | 0.15909 | 0.013502 | 0.0046965 | 0.0023482 | 0 | 1
78 | 12.166 | 0.049372 | 0.038159 | 0.32294 | 0.11806 | 0.29183 | 0.15909 | 0.013502 | 0.0046965 | 0.0023482 | 0 | 1
79 | 12.35 | 0.049372 | 0.038159 | 0.32294 | 0.11806 | 0.29183 | 0.15909 | 0.013502 | 0.0046965 | 0.0023482 | 0 | 1
80 | 12.441 | 0.049372 | 0.038159 | 0.32294 | 0.11806 | 0.29183 | 0.15909 | 0.013502 | 0.0046965 | 0.0023482 | 0 | 1
81 | 12.005 | 0.049372 | 0.038159 | 0.32294 | 0.11806 | 0.29183 | 0.15909 | 0.013502 | 0.0046965 | 0.0023482 | 0 | 1
82 | 12.365 | 0.049372 | 0.038159 | 0.32294 | 0.11806 | 0.29183 | 0.15909 | 0.013502 | 0.0046965 | 0.0023482 | 0 | 1
83 | 12.487 | 0.049372 | 0.038159 | 0.32294 | 0.11806 | 0.29183 | 0.15909 | 0.013502 | 0.0046965 | 0.0023482 | 0 | 1
84 | 12.25 | 0.051676 | 0.040145 | 0.32202 | 0.11801 | 0.2878 | 0.15794 | 0.013281 | 0.0046756 | 0.0044413 | 0 | 1
85 | 12.403 | 0.05398 | 0.04213 | 0.3211 | 0.11797 | 0.28377 | 0.15679 | 0.01306 | 0.0046547 | 0.0065344 | 0 | 1
86 | 12.833 | 0.056283 | 0.044116 | 0.32019 | 0.11792 | 0.27975 | 0.15564 | 0.012838 | 0.0046338 | 0.0086275 | 0 | 1
87 | 13.424 | 0.058587 | 0.046101 | 0.31927 | 0.11788 | 0.27572 | 0.15449 | 0.012617 | 0.0046129 | 0.010721 | 0 | 1
88 | 14.211 | 0.060891 | 0.048087 | 0.31835 | 0.11783 | 0.27169 | 0.15335 | 0.012396 | 0.004592 | 0.012814 | 0 | 1
89 | 13.162 | 0.063195 | 0.050073 | 0.31743 | 0.11779 | 0.26767 | 0.1522 | 0.012174 | 0.0045711 | 0.014907 | 0 | 1
90 | 13.454 | 0.065499 | 0.052058 | 0.31651 | 0.11774 | 0.26364 | 0.15105 | 0.011953 | 0.0045502 | 0.017 | 0 | 1
91 | 13.669 | 0.067803 | 0.054044 | 0.31559 | 0.1177 | 0.25961 | 0.1499 | 0.011732 | 0.0045293 | 0.019093 | 0 | 1
92 | 13.768 | 0.070106 | 0.05603 | 0.31467 | 0.11765 | 0.25559 | 0.14875 | 0.01151 | 0.0045084 | 0.021186 | 0 | 1
93 | 13.936 | 0.07241 | 0.058015 | 0.31375 | 0.11761 | 0.25156 | 0.1476 | 0.011289 | 0.0044875 | 0.023279 | 0 | 1
94 | 14.069 | 0.074714 | 0.060001 | 0.31284 | 0.11756 | 0.24753 | 0.14645 | 0.011068 | 0.0044666 | 0.025372 | 0 | 1
95 | 13.951 | 0.077018 | 0.061986 | 0.31192 | 0.11752 | 0.24351 | 0.1453 | 0.010846 | 0.0044457 | 0.027465 | 0 | 1
96 | 13.916 | 0.079322 | 0.063972 | 0.311 | 0.11747 | 0.23948 | 0.14415 | 0.010625 | 0.0044248 | 0.029558 | 0 | 1
97 | 13.841 | 0.081626 | 0.065958 | 0.31008 | 0.11743 | 0.23545 | 0.143 | 0.010403 | 0.0044039 | 0.031651 | 0 | 1
98 | 13.468 | 0.083929 | 0.067943 | 0.30916 | 0.11738 | 0.23143 | 0.14185 | 0.010182 | 0.004383 | 0.033744 | 0 | 1
99 | 13.501 | 0.086233 | 0.069929 | 0.30824 | 0.11734 | 0.2274 | 0.1407 | 0.0099608 | 0.0043621 | 0.035837 | 0 | 1
100 | 13.723 | 0.088537 | 0.071914 | 0.30732 | 0.11729 | 0.22337 | 0.13955 | 0.0097394 | 0.0043412 | 0.03793 | 0 | 1
101 | 13.377 | 0.090841 | 0.0739 | 0.3064 | 0.11725 | 0.21935 | 0.1384 | 0.0095181 | 0.0043203 | 0.040024 | 0 | 1
102 | 12.914 | 0.093145 | 0.075886 | 0.30548 | 0.1172 | 0.21532 | 0.13725 | 0.0092967 | 0.0042994 | 0.042117 | 0 | 1
103 | 13.086 | 0.095449 | 0.077871 | 0.30457 | 0.11716 | 0.21129 | 0.1361 | 0.0090754 | 0.0042785 | 0.04421 | 0 | 1
104 | 13.211 | 0.097752 | 0.079857 | 0.30365 | 0.11711 | 0.20727 | 0.13495 | 0.008854 | 0.0042576 | 0.046303 | 0 | 1
105 | 12.976 | 0.10006 | 0.081842 | 0.30273 | 0.11707 | 0.20324 | 0.1338 | 0.0086327 | 0.0042367 | 0.048396 | 0 | 1
106 | 12.885 | 0.10236 | 0.083828 | 0.30181 | 0.11702 | 0.19921 | 0.13265 | 0.0084113 | 0.0042158 | 0.050489 | 0 | 1
107 | 13.171 | 0.10466 | 0.085814 | 0.30089 | 0.11698 | 0.19518 | 0.1315 | 0.00819 | 0.0041949 | 0.052582 | 0 | 1
108 | 12.886 | 0.10697 | 0.087799 | 0.29997 | 0.11693 | 0.19116 | 0.13035 | 0.0079686 | 0.004174 | 0.054675 | 0 | 1
109 | 13.229 | 0.10927 | 0.089785 | 0.29905 | 0.11689 | 0.18713 | 0.1292 | 0.0077473 | 0.0041531 | 0.056768 | 0 | 1
110 | 13.739 | 0.11158 | 0.091771 | 0.29813 | 0.11684 | 0.1831 | 0.12805 | 0.0075259 | 0.0041323 | 0.058861 | 0 | 1
111 | 13.733 | 0.11388 | 0.093756 | 0.29722 | 0.1168 | 0.17908 | 0.1269 | 0.0073046 | 0.0041114 | 0.060954 | 0 | 1
112 | 13.27 | 0.11618 | 0.095742 | 0.2963 | 0.11675 | 0.17505 | 0.12575 | 0.0070832 | 0.0040905 | 0.063047 | 0 | 1
113 | 12.704 | 0.11849 | 0.097727 | 0.29538 | 0.11671 | 0.17102 | 0.1246 | 0.0068619 | 0.0040696 | 0.06514 | 0 | 1
114 | 12.963 | 0.12079 | 0.099713 | 0.29446 | 0.11666 | 0.167 | 0.12345 | 0.0066405 | 0.0040487 | 0.067233 | 0 | 1
115 | 12.831 | 0.12309 | 0.1017 | 0.29354 | 0.11662 | 0.16297 | 0.1223 | 0.0064192 | 0.0040278 | 0.069327 | 0 | 1
116 | 12.742 | 0.1254 | 0.10368 | 0.29262 | 0.11657 | 0.15894 | 0.12116 | 0.0061978 | 0.0040069 | 0.07142 | 0 | 1
117 | 12.224 | 0.1277 | 0.10567 | 0.2917 | 0.11653 | 0.15492 | 0.12001 | 0.0059765 | 0.003986 | 0.073513 | 0 | 1
118 | 11.911 | 0.13001 | 0.10766 | 0.29078 | 0.11648 | 0.15089 | 0.11886 | 0.0057551 | 0.0039651 | 0.075606 | 0 | 1
119 | 12.348 | 0.13231 | 0.10964 | 0.28987 | 0.11644 | 0.14686 | 0.11771 | 0.0055338 | 0.0039442 | 0.077699 | 0 | 1
120 | 12.826 | 0.13461 | 0.11163 | 0.28895 | 0.11639 | 0.14284 | 0.11656 | 0.0053124 | 0.0039233 | 0.079792 | 0 | 1
121 | 13.058 | 0.13692 | 0.11361 | 0.28803 | 0.11635 | 0.13881 | 0.11541 | 0.0050911 | 0.0039024 | 0.081885 | 0 | 1
122 | 13.269 | 0.13922 | 0.1156 | 0.28711 | 0.1163 | 0.13478 | 0.11426 | 0.0048697 | 0.0038815 | 0.083978 | 0 | 1
123 | 13.18 | 0.14153 | 0.11758 | 0.28619 | 0.11626 | 0.13076 | 0.11311 | 0.0046484 | 0.0038606 | 0.086071 | 0 | 1
124 | 13.153 | 0.14383 | 0.11957 | 0.28527 | 0.11621 | 0.12673 | 0.11196 | 0.004427 | 0.0038397 | 0.088164 | 0 | 1
125 | 13.413 | 0.14613 | 0.12155 | 0.28435 | 0.11617 | 0.1227 | 0.11081 | 0.0042057 | 0.0038188 | 0.090257 | 0 | 1
126 | 13.3 | 0.14844 | 0.12354 | 0.28343 | 0.11612 | 0.11868 | 0.10966 | 0.0039843 | 0.0037979 | 0.09235 | 0 | 1
127 | 12.718 | 0.15074 | 0.12553 | 0.28251 | 0.11608 | 0.11465 | 0.10851 | 0.003763 | 0.003777 | 0.094443 | 0 | 1
128 | 12.618 | 0.15304 | 0.12751 | 0.2816 | 0.11603 | 0.11062 | 0.10736 | 0.0035416 | 0.0037561 | 0.096537 | 0 | 1
129 | 12.612 | 0.15535 | 0.1295 | 0.28068 | 0.11599 | 0.1066 | 0.10621 | 0.0033203 | 0.0037352 | 0.09863 | 0 | 1
130 | 12.971 | 0.15765 | 0.13148 | 0.27976 | 0.11594 | 0.10257 | 0.10506 | 0.0030989 | 0.0037143 | 0.10072 | 0 | 1
131 | 13.079 | 0.15996 | 0.13347 | 0.27884 | 0.1159 | 0.098542 | 0.10391 | 0.0028776 | 0.0036934 | 0.10282 | 0 | 1
132 | 13.204 | 0.16226 | 0.13545 | 0.27792 | 0.11585 | 0.094515 | 0.10276 | 0.0026562 | 0.0036725 | 0.10491 | 0 | 1
133 | 13.279 | 0.16456 | 0.13744 | 0.277 | 0.11581 | 0.090488 | 0.10161 | 0.0024349 | 0.0036516 | 0.107 | 0 | 1
134 | 13.196 | 0.16687 | 0.13943 | 0.27608 | 0.11576 | 0.086461 | 0.10046 | 0.0022135 | 0.0036307 | 0.10909 | 0 | 1
135 | 13.518 | 0.16917 | 0.14141 | 0.27516 | 0.11572 | 0.082435 | 0.099312 | 0.0019922 | 0.0036098 | 0.11119 | 0 | 1
136 | 12.972 | 0.17148 | 0.1434 | 0.27425 | 0.11567 | 0.078408 | 0.098162 | 0.0017708 | 0.0035889 | 0.11328 | 0 | 1
137 | 12.645 | 0.17378 | 0.14538 | 0.27333 | 0.11563 | 0.074381 | 0.097012 | 0.0015495 | 0.003568 | 0.11537 | 0 | 1
138 | 12.41 | 0.17608 | 0.14737 | 0.27241 | 0.11558 | 0.070354 | 0.095863 | 0.0013281 | 0.0035471 | 0.11747 | 0 | 1
139 | 12.467 | 0.17839 | 0.14935 | 0.27149 | 0.11554 | 0.066327 | 0.094713 | 0.0011068 | 0.0035262 | 0.11956 | 0 | 1
140 | 12.766 | 0.18069 | 0.15134 | 0.27057 | 0.11549 | 0.062301 | 0.093564 | 0.0008854 | 0.0035053 | 0.12165 | 0 | 1
141 | 13.006 | 0.18299 | 0.15332 | 0.26965 | 0.11545 | 0.058274 | 0.092414 | 0.00066405 | 0.0034844 | 0.12375 | 0 | 1
142 | 13.111 | 0.1853 | 0.15531 | 0.26873 | 0.1154 | 0.054247 | 0.091264 | 0.0004427 | 0.0034635 | 0.12584 | 0 | 1
143 | 12.751 | 0.1876 | 0.1573 | 0.26781 | 0.11536 | 0.05022 | 0.090115 | 0.00022135 | 0.0034426 | 0.12793 | 0 | 1
144 | 12.102 | 0.18991 | 0.15928 | 0.26689 | 0.11531 | 0.046193 | 0.088965 | 0 | 0.0034217 | 0.13003 | 0 | 1
145 | 12.014 | 0.19116 | 0.1574 | 0.26561 | 0.11715 | 0.047026 | 0.086624 | 0.0012963 | 0.0042535 | 0.12948 | 0 | 1
146 | 11.918 | 0.19241 | 0.15551 | 0.26432 | 0.11899 | 0.047859 | 0.084283 | 0.0025927 | 0.0050853 | 0.12894 | 0 | 1
147 | 11.663 | 0.19367 | 0.15363 | 0.26304 | 0.12082 | 0.048691 | 0.081941 | 0.003889 | 0.0059171 | 0.1284 | 0 | 1
148 | 11.903 | 0.19492 | 0.15174 | 0.26175 | 0.12266 | 0.049524 | 0.0796 | 0.0051854 | 0.0067489 | 0.12786 | 0 | 1
149 | 12.261 | 0.19617 | 0.14986 | 0.26047 | 0.1245 | 0.050356 | 0.077259 | 0.0064817 | 0.0075807 | 0.12732 | 0 | 1
150 | 12.601 | 0.19743 | 0.14798 | 0.25918 | 0.12633 | 0.051189 | 0.074918 | 0.0077781 | 0.0084125 | 0.12678 | 0 | 1
151 | 12.642 | 0.19868 | 0.14609 | 0.2579 | 0.12817 | 0.052022 | 0.072577 | 0.0090744 | 0.0092443 | 0.12624 | 0 | 1
152 | 12.88 | 0.19994 | 0.14421 | 0.25661 | 0.13001 | 0.052854 | 0.070235 | 0.010371 | 0.010076 | 0.1257 | 0 | 1
153 | 12.611 | 0.20119 | 0.14232 | 0.25533 | 0.13184 | 0.053687 | 0.067894 | 0.011667 | 0.010908 | 0.12516 | 0 | 1
154 | 12.625 | 0.20244 | 0.14044 | 0.25404 | 0.13368 | 0.054519 | 0.065553 | 0.012963 | 0.01174 | 0.12462 | 0 | 1
155 | 12.206 | 0.2037 | 0.13856 | 0.25276 | 0.13552 | 0.055352 | 0.063212 | 0.01426 | 0.012572 | 0.12408 | 0 | 1
156 | 11.144 | 0.20495 | 0.13667 | 0.25147 | 0.13735 | 0.056185 | 0.060871 | 0.015556 | 0.013403 | 0.12353 | 0 | 1
157 | 11.146 | 0.2062 | 0.13479 | 0.25019 | 0.13919 | 0.057017 | 0.05853 | 0.016852 | 0.014235 | 0.12299 | 0 | 1
158 | 10.614 | 0.20746 | 0.1329 | 0.2489 | 0.14103 | 0.05785 | 0.056188 | 0.018149 | 0.015067 | 0.12245 | 0 | 1
159 | 11.071 | 0.20871 | 0.13102 | 0.24762 | 0.14286 | 0.058682 | 0.053847 | 0.019445 | 0.015899 | 0.12191 | 0 | 1
160 | 11.613 | 0.20997 | 0.12914 | 0.24633 | 0.1447 | 0.059515 | 0.051506 | 0.020742 | 0.016731 | 0.12137 | 0 | 1
161 | 11.589 | 0.21122 | 0.12725 | 0.24505 | 0.14654 | 0.060348 | 0.049165 | 0.022038 | 0.017562 | 0.12083 | 0 | 1
162 | 11.87 | 0.21247 | 0.12537 | 0.24376 | 0.14838 | 0.06118 | 0.046824 | 0.023334 | 0.018394 | 0.12029 | 0 | 1
163 | 11.966 | 0.21373 | 0.12348 | 0.24248 | 0.15021 | 0.062013 | 0.044482 | 0.024631 | 0.019226 | 0.11975 | 0 | 1
164 | 11.939 | 0.21498 | 0.1216 | 0.24119 | 0.15205 | 0.062846 | 0.042141 | 0.025927 | 0.020058 | 0.11921 | 0 | 1
165 | 12.057 | 0.21623 | 0.11971 | 0.23991 | 0.15389 | 0.063678 | 0.0398 | 0.027223 | 0.02089 | 0.11867 | 0 | 1
166 | 12.136 | 0.21749 | 0.11783 | 0.23862 | 0.15572 | 0.064511 | 0.037459 | 0.02852 | 0.021721 | 0.11812 | 0 | 1
167 | 11.549 | 0.21874 | 0.11595 | 0.23734 | 0.15756 | 0.065343 | 0.035118 | 0.029816 | 0.022553 | 0.11758 | 0 | 1
168 | 10.405 | 0.22 | 0.11406 | 0.23605 | 0.1594 | 0.066176 | 0.032777 | 0.031112 | 0.023385 | 0.11704 | 0 | 1
169 | 10.77 | 0.22125 | 0.11218 | 0.23477 | 0.16123 | 0.067009 | 0.030435 | 0.032409 | 0.024217 | 0.1165 | 0 | 1
170 | 11.343 | 0.2225 | 0.11029 | 0.23348 | 0.16307 | 0.067841 | 0.028094 | 0.033705 | 0.025049 | 0.11596 | 0 | 1
171 | 11.468 | 0.22376 | 0.10841 | 0.2322 | 0.16491 | 0.068674 | 0.025753 | 0.035001 | 0.02588 | 0.11542 | 0 | 1
172 | 11.961 | 0.22501 | 0.10653 | 0.23091 | 0.16674 | 0.069506 | 0.023412 | 0.036298 | 0.026712 | 0.11488 | 0 | 1
173 | 12.477 | 0.22626 | 0.10464 | 0.22963 | 0.16858 | 0.070339 | 0.021071 | 0.037594 | 0.027544 | 0.11434 | 0 | 1
174 | 11.904 | 0.22752 | 0.10276 | 0.22834 | 0.17042 | 0.071172 | 0.018729 | 0.03889 | 0.028376 | 0.1138 | 0 | 1
175 | 10.684 | 0.22877 | 0.10087 | 0.22706 | 0.17225 | 0.072004 | 0.016388 | 0.040187 | 0.029208 | 0.11326 | 0 | 1
176 | 10.202 | 0.23003 | 0.098989 | 0.22577 | 0.17409 | 0.072837 | 0.014047 | 0.041483 | 0.030039 | 0.11271 | 0 | 1
177 | 10.867 | 0.23128 | 0.097105 | 0.22449 | 0.17593 | 0.073669 | 0.011706 | 0.042779 | 0.030871 | 0.11217 | 0 | 1
178 | 11.224 | 0.23253 | 0.095221 | 0.2232 | 0.17776 | 0.074502 | 0.0093647 | 0.044076 | 0.031703 | 0.11163 | 0 | 1
179 | 11.14 | 0.23379 | 0.093337 | 0.22192 | 0.1796 | 0.075335 | 0.0070235 | 0.045372 | 0.032535 | 0.11109 | 0 | 1
180 | 9.901 | 0.23504 | 0.091453 | 0.22063 | 0.18144 | 0.076167 | 0.0046824 | 0.046668 | 0.033367 | 0.11055 | 0 | 1
181 | 9.763 | 0.23629 | 0.089569 | 0.21935 | 0.18328 | 0.077 | 0.0023412 | 0.047965 | 0.034198 | 0.11001 | 0 | 1
182 | 9.876 | 0.23755 | 0.087685 | 0.21806 | 0.18511 | 0.077833 | 0 | 0.049261 | 0.03503 | 0.10947 | 0 | 1
183 | 10.258 | Diet8: 0; Diet9: 0; Diet10: 0 | 0
184 | 10.284 | Diet8: 0; Diet9: 0; Diet10: 0 | 0
185 | 10.577 | Diet8: 0; Diet9: 0; Diet10: 0 | 0
186 | 10.631 | Diet8: 0; Diet9: 0; Diet10: 0 | 0
187 | 10.088 | Diet8: 0; Diet9: 0; Diet10: 0 | 0
188 | 9.966 | Diet8: 0; Diet9: 0; Diet10: 0 | 0
189 | 10.13 | Diet8: 0; Diet9: 0; Diet10: 0 | 0
190 | 10.767 | Diet8: 0; Diet9: 0; Diet10: 0 | 0
191 | 11.008 | Diet8: 0; Diet9: 0; Diet10: 0 | 0
192 | 10.917 | Diet8: 0; Diet9: 0; Diet10: 0 | 0
193 | 11.648 | Diet8: 0; Diet9: 0; Diet10: 0 | 0
194 | 11.004 | Diet8: 0; Diet9: 0; Diet10: 0 | 0
195 | 10.538 | Diet8: 0; Diet9: 0; Diet10: 0 | 0
196 | 14.112 | Diet8: 0; Diet9: 0; Diet10: 0 | 0
197 | 19.896 | Diet8: 0; Diet9: 0; Diet10: 0 | 0
198 |  | Diet8: 0; Diet9: 0; Diet10: 0 | 0
199 |  | Diet8: 0; Diet9: 0; Diet10: 0 | 0
200 |  | Diet8: 0; Diet9: 0; Diet10: 0 | 0
201 |  | Diet8: 0; Diet9: 0; Diet10: 0 | 0
202 |  | Diet8: 0; Diet9: 0; Diet10: 0 | 0
203 |  | Diet8: 0; Diet9: 0; Diet10: 0 | 0
204 |  | Diet8: 0; Diet9: 0; Diet10: 0 | 0
205 |  | Diet8: 0; Diet9: 0; Diet10: 0 | 0
206 |  | Diet8: 0; Diet9: 0; Diet10: 0 | 0
207 |  | Diet8: 0; Diet9: 0; Diet10: 0
208 |  | Diet8: 0; Diet9: 0; Diet10: 0
209 |  | Diet8: 0; Diet9: 0; Diet10: 0
210 |  | Diet8: 0; Diet9: 0; Diet10: 0
211 |  | Diet8: 0; Diet9: 0; Diet10: 0
212 |  | Diet8: 0; Diet9: 0; Diet10: 0
213 |  | Diet8: 0; Diet9: 0; Diet10: 0
214 |  | Diet8: 0; Diet9: 0; Diet10: 0
215 |  | Diet8: 0; Diet9: 0; Diet10: 0
216 |  | Diet8: 0; Diet9: 0; Diet10: 0
217 |  | Diet8: 0; Diet9: 0; Diet10: 0
218 |  | Diet8: 0; Diet9: 0; Diet10: 0
219 |  | Diet8: 0; Diet9: 0; Diet10: 0
220 |  | Diet8: 0; Diet9: 0; Diet10: 0
221 |  | Diet8: 0; Diet9: 0; Diet10: 0
222 |  | Diet8: 0; Diet9: 0; Diet10: 0
223 |  | Diet8: 0; Diet9: 0; Diet10: 0
224 |  | Diet8: 0; Diet9: 0; Diet10: 0
225 |  | Diet8: 0; Diet9: 0; Diet10: 0
226 |  | Diet8: 0; Diet9: 0; Diet10: 0
227 |  | Diet8: 0; Diet9: 0; Diet10: 0
228 |  | Diet8: 0; Diet9: 0; Diet10: 0
229 |  | Diet8: 0; Diet9: 0; Diet10: 0
230 |  | Diet8: 0; Diet9: 0; Diet10: 0
231 |  | Diet8: 0; Diet9: 0; Diet10: 0
232 |  | Diet8: 0; Diet9: 0; Diet10: 0
233 |  | Diet8: 0; Diet9: 0; Diet10: 0
234 |  | Diet8: 0; Diet9: 0; Diet10: 0
235 |  | Diet8: 0; Diet9: 0; Diet10: 0
236 |  | Diet8: 0; Diet9: 0; Diet10: 0
237 |  | Diet8: 0; Diet9: 0; Diet10: 0
238 |  | Diet8: 0; Diet9: 0; Diet10: 0
239 |  | Diet8: 0; Diet9: 0; Diet10: 0
240 |  | Diet8: 0; Diet9: 0; Diet10: 0
241 |  | Diet8: 0; Diet9: 0; Diet10: 0
242 |  | Diet8: 0; Diet9: 0; Diet10: 0
243 |  | Diet8: 0; Diet9: 0; Diet10: 0
244 |  | Diet8: 0; Diet9: 0; Diet10: 0
245 |  | Diet8: 0; Diet9: 0; Diet10: 0
246 |  | Diet8: 0; Diet9: 0; Diet10: 0
247 |  | Diet8: 0; Diet9: 0; Diet10: 0
248 |  | Diet8: 0; Diet9: 0; Diet10: 0
249 |  | Diet8: 0; Diet9: 0; Diet10: 0
250 |  | Diet8: 0; Diet9: 0; Diet10: 0
251 |  | Diet8: 0; Diet9: 0; Diet10: 0
252 |  | Diet8: 0; Diet9: 0; Diet10: 0
253 |  | Diet8: 0; Diet9: 0; Diet10: 0
254 |  | Diet8: 0; Diet9: 0; Diet10: 0
255 |  | Diet8: 0; Diet9: 0; Diet10: 0
256 |  | Diet8: 0; Diet9: 0; Diet10: 0
257 |  | Diet8: 0; Diet9: 0; Diet10: 0
258 |  | Diet8: 0; Diet9: 0; Diet10: 0
259 |  | Diet8: 0; Diet9: 0; Diet10: 0
260 |  | Diet8: 0; Diet9: 0; Diet10: 0
261 |  | Diet8: 0; Diet9: 0; Diet10: 0
262 |  | Diet8: 0; Diet9: 0; Diet10: 0
263 |  | Diet8: 0; Diet9: 0; Diet10: 0
264 |  | Diet8: 0; Diet9: 0; Diet10: 0
265 |  | Diet8: 0; Diet9: 0; Diet10: 0
266 |  | Diet8: 0; Diet9: 0; Diet10: 0
267 |  | Diet8: 0; Diet9: 0; Diet10: 0
268 |  | Diet8: 0; Diet9: 0; Diet10: 0
269 |  | Diet8: 0; Diet9: 0; Diet10: 0
270 |  | Diet8: 0; Diet9: 0; Diet10: 0
271 |  | Diet8: 0; Diet9: 0; Diet10: 0
272 |  | Diet8: 0; Diet9: 0; Diet10: 0
273 |  | Diet8: 0; Diet9: 0; Diet10: 0
274 |  | Diet8: 0; Diet9: 0; Diet10: 0
275 |  | Diet8: 0; Diet9: 0; Diet10: 0
276 |  | Diet8: 0; Diet9: 0; Diet10: 0
277 |  | Diet8: 0; Diet9: 0; Diet10: 0
278 |  | Diet8: 0; Diet9: 0; Diet10: 0
279 |  | Diet8: 0; Diet9: 0; Diet10: 0
280 |  | Diet8: 0; Diet9: 0; Diet10: 0
281 |  | Diet8: 0; Diet9: 0; Diet10: 0
282 |  | Diet8: 0; Diet9: 0; Diet10: 0
283 |  | Diet8: 0; Diet9: 0; Diet10: 0
284 |  | Diet8: 0; Diet9: 0; Diet10: 0
285 |  | Diet8: 0; Diet9: 0; Diet10: 0
286 |  | Diet8: 0; Diet9: 0; Diet10: 0
287 |  | Diet8: 0; Diet9: 0; Diet10: 0
288 |  | Diet8: 0; Diet9: 0; Diet10: 0
289 |  | Diet8: 0; Diet9: 0; Diet10: 0
290 |  | Diet8: 0; Diet9: 0; Diet10: 0
291 |  | Diet8: 0; Diet9: 0; Diet10: 0
292 |  | Diet8: 0; Diet9: 0; Diet10: 0
293 |  | Diet8: 0; Diet9: 0; Diet10: 0
294 |  | Diet8: 0; Diet9: 0; Diet10: 0
295 |  | Diet8: 0; Diet9: 0; Diet10: 0
296 |  | Diet8: 0; Diet9: 0; Diet10: 0
297 |  | Diet8: 0; Diet9: 0; Diet10: 0
298 |  | Diet8: 0; Diet9: 0; Diet10: 0
299 |  | Diet8: 0; Diet9: 0; Diet10: 0
300 |  | Diet8: 0; Diet9: 0; Diet10: 0
301 |  | Diet8: 0; Diet9: 0; Diet10: 0
302 |  | Diet8: 0; Diet9: 0; Diet10: 0
303 |  | Diet8: 0; Diet9: 0; Diet10: 0
304 |  | Diet8: 0; Diet9: 0; Diet10: 0
305 |  | Diet8: 0; Diet9: 0; Diet10: 0
306 |  | Diet8: 0; Diet9: 0; Diet10: 0
307 |  | Diet8: 0; Diet9: 0; Diet10: 0
308 |  | Diet8: 0; Diet9: 0; Diet10: 0
309 |  | Diet8: 0; Diet9: 0; Diet10: 0
310 |  | Diet8: 0; Diet9: 0; Diet10: 0
311 |  | Diet8: 0; Diet9: 0; Diet10: 0
312 |  | Diet8: 0; Diet9: 0; Diet10: 0
313 |  | Diet8: 0; Diet9: 0; Diet10: 0
314 |  | Diet8: 0; Diet9: 0; Diet10: 0
315 |  | Diet8: 0; Diet9: 0; Diet10: 0
316 |  | Diet8: 0; Diet9: 0; Diet10: 0
317 |  | Diet8: 0; Diet9: 0; Diet10: 0
318 |  | Diet8: 0; Diet9: 0; Diet10: 0
319 |  | Diet8: 0; Diet9: 0; Diet10: 0
320 |  | Diet8: 0; Diet9: 0; Diet10: 0
321 |  | Diet8: 0; Diet9: 0; Diet10: 0
322 |  | Diet8: 0; Diet9: 0; Diet10: 0
323 |  | Diet8: 0; Diet9: 0; Diet10: 0
324 |  | Diet8: 0; Diet9: 0; Diet10: 0
325 |  | Diet8: 0; Diet9: 0; Diet10: 0
326 |  | Diet8: 0; Diet9: 0; Diet10: 0
327 |  | Diet8: 0; Diet9: 0; Diet10: 0
328 |  | Diet8: 0; Diet9: 0; Diet10: 0
329 |  | Diet8: 0; Diet9: 0; Diet10: 0
330 |  | Diet8: 0; Diet9: 0; Diet10: 0
331 |  | Diet8: 0; Diet9: 0; Diet10: 0
332 |  | Diet8: 0; Diet9: 0; Diet10: 0
333 |  | Diet8: 0; Diet9: 0; Diet10: 0
334 |  | Diet8: 0; Diet9: 0; Diet10: 0
335 |  | Diet8: 0; Diet9: 0; Diet10: 0
336 |  | Diet8: 0; Diet9: 0; Diet10: 0
337 |  | Diet8: 0; Diet9: 0; Diet10: 0
338 |  | Diet8: 0; Diet9: 0; Diet10: 0
339 |  | Diet8: 0; Diet9: 0; Diet10: 0
340 |  | Diet8: 0; Diet9: 0; Diet10: 0
341 |  | Diet8: 0; Diet9: 0; Diet10: 0
342 |  | Diet8: 0; Diet9: 0; Diet10: 0
343 |  | Diet8: 0; Diet9: 0; Diet10: 0
344 |  | Diet8: 0; Diet9: 0; Diet10: 0
345 |  | Diet8: 0; Diet9: 0; Diet10: 0
346 |  | Diet8: 0; Diet9: 0; Diet10: 0
347 |  | Diet8: 0; Diet9: 0; Diet10: 0
348 |  | Diet8: 0; Diet9: 0; Diet10: 0
349 |  | Diet8: 0; Diet9: 0; Diet10: 0
350 |  | Diet8: 0; Diet9: 0; Diet10: 0
351 |  | Diet8: 0; Diet9: 0; Diet10: 0
352 |  | Diet8: 0; Diet9: 0; Diet10: 0
353 |  | Diet8: 0; Diet9: 0; Diet10: 0
354 |  | Diet8: 0; Diet9: 0; Diet10: 0
355 |  | Diet8: 0; Diet9: 0; Diet10: 0
356 |  | Diet8: 0; Diet9: 0; Diet10: 0
357 |  | Diet8: 0; Diet9: 0; Diet10: 0
358 |  | Diet8: 0; Diet9: 0; Diet10: 0
359 |  | Diet8: 0; Diet9: 0; Diet10: 0
360 |  | Diet8: 0; Diet9: 0; Diet10: 0
361 |  | Diet8: 0; Diet9: 0; Diet10: 0
362 |  | Diet8: 0; Diet9: 0; Diet10: 0
363 |  | Diet8: 0; Diet9: 0; Diet10: 0
364 |  | Diet8: 0; Diet9: 0; Diet10: 0
365 |  | Diet8: 0; Diet9: 0; Diet10: 0

## 4ACO623
2015-04-29
| SimDay | Temp | Diet1 | Diet2 | Diet3 | Diet4 | Diet5 | Diet6 | Diet7 | Diet8 | Diet9 | Diet10 | Sum Check:
2015-04-29 | 1 | 10.118 | 0.049372 | 0.038159 | 0.32294 | 0.11806 | 0.29183 | 0.15909 | 0.013502 | 0.0046965 | 0.0023482 | 0 | 1
2015-04-30 | 2 | 10.153 | 0.049372 | 0.038159 | 0.32294 | 0.11806 | 0.29183 | 0.15909 | 0.013502 | 0.0046965 | 0.0023482 | 0 | 1
2015-05-01 | 3 | 10.326 | 0.049372 | 0.038159 | 0.32294 | 0.11806 | 0.29183 | 0.15909 | 0.013502 | 0.0046965 | 0.0023482 | 0 | 1
2015-05-02 | 4 | 10.534 | 0.049372 | 0.038159 | 0.32294 | 0.11806 | 0.29183 | 0.15909 | 0.013502 | 0.0046965 | 0.0023482 | 0 | 1
2015-05-03 | 5 | 10.119 | 0.049372 | 0.038159 | 0.32294 | 0.11806 | 0.29183 | 0.15909 | 0.013502 | 0.0046965 | 0.0023482 | 0 | 1
2015-05-04 | 6 | 10.166 | 0.049372 | 0.038159 | 0.32294 | 0.11806 | 0.29183 | 0.15909 | 0.013502 | 0.0046965 | 0.0023482 | 0 | 1
2015-05-05 | 7 | 10.302 | 0.049372 | 0.038159 | 0.32294 | 0.11806 | 0.29183 | 0.15909 | 0.013502 | 0.0046965 | 0.0023482 | 0 | 1
2015-05-06 | 8 | 9.707 | 0.049372 | 0.038159 | 0.32294 | 0.11806 | 0.29183 | 0.15909 | 0.013502 | 0.0046965 | 0.0023482 | 0 | 1
2015-05-07 | 9 | 9.619 | 0.049372 | 0.038159 | 0.32294 | 0.11806 | 0.29183 | 0.15909 | 0.013502 | 0.0046965 | 0.0023482 | 0 | 1
2015-05-08 | 10 | 10.119 | 0.049372 | 0.038159 | 0.32294 | 0.11806 | 0.29183 | 0.15909 | 0.013502 | 0.0046965 | 0.0023482 | 0 | 1
2015-05-09 | 11 | 10.567 | 0.049372 | 0.038159 | 0.32294 | 0.11806 | 0.29183 | 0.15909 | 0.013502 | 0.0046965 | 0.0023482 | 0 | 1
2015-05-10 | 12 | 10.871 | 0.049372 | 0.038159 | 0.32294 | 0.11806 | 0.29183 | 0.15909 | 0.013502 | 0.0046965 | 0.0023482 | 0 | 1
2015-05-11 | 13 | 10.686 | 0.049372 | 0.038159 | 0.32294 | 0.11806 | 0.29183 | 0.15909 | 0.013502 | 0.0046965 | 0.0023482 | 0 | 1
2015-05-12 | 14 | 10.621 | 0.049372 | 0.038159 | 0.32294 | 0.11806 | 0.29183 | 0.15909 | 0.013502 | 0.0046965 | 0.0023482 | 0 | 1
2015-05-13 | 15 | 10.531 | 0.049372 | 0.038159 | 0.32294 | 0.11806 | 0.29183 | 0.15909 | 0.013502 | 0.0046965 | 0.0023482 | 0 | 1
2015-05-14 | 16 | 10.625 | 0.049372 | 0.038159 | 0.32294 | 0.11806 | 0.29183 | 0.15909 | 0.013502 | 0.0046965 | 0.0023482 | 0 | 1
2015-05-15 | 17 | 10.641 | 0.049372 | 0.038159 | 0.32294 | 0.11806 | 0.29183 | 0.15909 | 0.013502 | 0.0046965 | 0.0023482 | 0 | 1
2015-05-16 | 18 | 10.715 | 0.049372 | 0.038159 | 0.32294 | 0.11806 | 0.29183 | 0.15909 | 0.013502 | 0.0046965 | 0.0023482 | 0 | 1
2015-05-17 | 19 | 10.795 | 0.049372 | 0.038159 | 0.32294 | 0.11806 | 0.29183 | 0.15909 | 0.013502 | 0.0046965 | 0.0023482 | 0 | 1
2015-05-18 | 20 | 11.518 | 0.049372 | 0.038159 | 0.32294 | 0.11806 | 0.29183 | 0.15909 | 0.013502 | 0.0046965 | 0.0023482 | 0 | 1
2015-05-19 | 21 | 11.846 | 0.049372 | 0.038159 | 0.32294 | 0.11806 | 0.29183 | 0.15909 | 0.013502 | 0.0046965 | 0.0023482 | 0 | 1
2015-05-20 | 22 | 11.706 | 0.049372 | 0.038159 | 0.32294 | 0.11806 | 0.29183 | 0.15909 | 0.013502 | 0.0046965 | 0.0023482 | 0 | 1
2015-05-21 | 23 | 11.967 | 0.049372 | 0.038159 | 0.32294 | 0.11806 | 0.29183 | 0.15909 | 0.013502 | 0.0046965 | 0.0023482 | 0 | 1
2015-05-22 | 24 | 11.491 | 0.049372 | 0.038159 | 0.32294 | 0.11806 | 0.29183 | 0.15909 | 0.013502 | 0.0046965 | 0.0023482 | 0 | 1
2015-05-23 | 25 | 11.109 | 0.049372 | 0.038159 | 0.32294 | 0.11806 | 0.29183 | 0.15909 | 0.013502 | 0.0046965 | 0.0023482 | 0 | 1
2015-05-24 | 26 | 11.105 | 0.049372 | 0.038159 | 0.32294 | 0.11806 | 0.29183 | 0.15909 | 0.013502 | 0.0046965 | 0.0023482 | 0 | 1
2015-05-25 | 27 | 10.984 | 0.049372 | 0.038159 | 0.32294 | 0.11806 | 0.29183 | 0.15909 | 0.013502 | 0.0046965 | 0.0023482 | 0 | 1
2015-05-26 | 28 | 11.178 | 0.049372 | 0.038159 | 0.32294 | 0.11806 | 0.29183 | 0.15909 | 0.013502 | 0.0046965 | 0.0023482 | 0 | 1
2015-05-27 | 29 | 11.668 | 0.049372 | 0.038159 | 0.32294 | 0.11806 | 0.29183 | 0.15909 | 0.013502 | 0.0046965 | 0.0023482 | 0 | 1
2015-05-28 | 30 | 12.102 | 0.049372 | 0.038159 | 0.32294 | 0.11806 | 0.29183 | 0.15909 | 0.013502 | 0.0046965 | 0.0023482 | 0 | 1
2015-05-29 | 31 | 12.427 | 0.049372 | 0.038159 | 0.32294 | 0.11806 | 0.29183 | 0.15909 | 0.013502 | 0.0046965 | 0.0023482 | 0 | 1
2015-05-30 | 32 | 11.988 | 0.049372 | 0.038159 | 0.32294 | 0.11806 | 0.29183 | 0.15909 | 0.013502 | 0.0046965 | 0.0023482 | 0 | 1
2015-05-31 | 33 | 11.653 | 0.049372 | 0.038159 | 0.32294 | 0.11806 | 0.29183 | 0.15909 | 0.013502 | 0.0046965 | 0.0023482 | 0 | 1
2015-06-01 | 34 | 11.357 | 0.049372 | 0.038159 | 0.32294 | 0.11806 | 0.29183 | 0.15909 | 0.013502 | 0.0046965 | 0.0023482 | 0 | 1
2015-06-02 | 35 | 11.473 | 0.049372 | 0.038159 | 0.32294 | 0.11806 | 0.29183 | 0.15909 | 0.013502 | 0.0046965 | 0.0023482 | 0 | 1
2015-06-03 | 36 | 11.373 | 0.049372 | 0.038159 | 0.32294 | 0.11806 | 0.29183 | 0.15909 | 0.013502 | 0.0046965 | 0.0023482 | 0 | 1
2015-06-04 | 37 | 11.625 | 0.049372 | 0.038159 | 0.32294 | 0.11806 | 0.29183 | 0.15909 | 0.013502 | 0.0046965 | 0.0023482 | 0 | 1
2015-06-05 | 38 | 11.881 | 0.049372 | 0.038159 | 0.32294 | 0.11806 | 0.29183 | 0.15909 | 0.013502 | 0.0046965 | 0.0023482 | 0 | 1
2015-06-06 | 39 | 12.305 | 0.049372 | 0.038159 | 0.32294 | 0.11806 | 0.29183 | 0.15909 | 0.013502 | 0.0046965 | 0.0023482 | 0 | 1
2015-06-07 | 40 | 12.858 | 0.049372 | 0.038159 | 0.32294 | 0.11806 | 0.29183 | 0.15909 | 0.013502 | 0.0046965 | 0.0023482 | 0 | 1
2015-06-08 | 41 | 13.113 | 0.049372 | 0.038159 | 0.32294 | 0.11806 | 0.29183 | 0.15909 | 0.013502 | 0.0046965 | 0.0023482 | 0 | 1
2015-06-09 | 42 | 13.021 | 0.049372 | 0.038159 | 0.32294 | 0.11806 | 0.29183 | 0.15909 | 0.013502 | 0.0046965 | 0.0023482 | 0 | 1
2015-06-10 | 43 | 12.727 | 0.049372 | 0.038159 | 0.32294 | 0.11806 | 0.29183 | 0.15909 | 0.013502 | 0.0046965 | 0.0023482 | 0 | 1
2015-06-11 | 44 | 12.331 | 0.049372 | 0.038159 | 0.32294 | 0.11806 | 0.29183 | 0.15909 | 0.013502 | 0.0046965 | 0.0023482 | 0 | 1
2015-06-12 | 45 | 12.031 | 0.049372 | 0.038159 | 0.32294 | 0.11806 | 0.29183 | 0.15909 | 0.013502 | 0.0046965 | 0.0023482 | 0 | 1
2015-06-13 | 46 | 11.689 | 0.049372 | 0.038159 | 0.32294 | 0.11806 | 0.29183 | 0.15909 | 0.013502 | 0.0046965 | 0.0023482 | 0 | 1
2015-06-14 | 47 | 11.854 | 0.049372 | 0.038159 | 0.32294 | 0.11806 | 0.29183 | 0.15909 | 0.013502 | 0.0046965 | 0.0023482 | 0 | 1
2015-06-15 | 48 | 12.26 | 0.049372 | 0.038159 | 0.32294 | 0.11806 | 0.29183 | 0.15909 | 0.013502 | 0.0046965 | 0.0023482 | 0 | 1
2015-06-16 | 49 | 12.289 | 0.049372 | 0.038159 | 0.32294 | 0.11806 | 0.29183 | 0.15909 | 0.013502 | 0.0046965 | 0.0023482 | 0 | 1
2015-06-17 | 50 | 12.166 | 0.049372 | 0.038159 | 0.32294 | 0.11806 | 0.29183 | 0.15909 | 0.013502 | 0.0046965 | 0.0023482 | 0 | 1
2015-06-18 | 51 | 12.35 | 0.049372 | 0.038159 | 0.32294 | 0.11806 | 0.29183 | 0.15909 | 0.013502 | 0.0046965 | 0.0023482 | 0 | 1
2015-06-19 | 52 | 12.441 | 0.049372 | 0.038159 | 0.32294 | 0.11806 | 0.29183 | 0.15909 | 0.013502 | 0.0046965 | 0.0023482 | 0 | 1
2015-06-20 | 53 | 12.005 | 0.049372 | 0.038159 | 0.32294 | 0.11806 | 0.29183 | 0.15909 | 0.013502 | 0.0046965 | 0.0023482 | 0 | 1
2015-06-21 | 54 | 12.365 | 0.049372 | 0.038159 | 0.32294 | 0.11806 | 0.29183 | 0.15909 | 0.013502 | 0.0046965 | 0.0023482 | 0 | 1
2015-06-22 | 55 | 12.487 | 0.049372 | 0.038159 | 0.32294 | 0.11806 | 0.29183 | 0.15909 | 0.013502 | 0.0046965 | 0.0023482 | 0 | 1
2015-06-23 | 56 | 12.25 | 0.051676 | 0.040145 | 0.32202 | 0.11801 | 0.2878 | 0.15794 | 0.013281 | 0.0046756 | 0.0044413 | 0 | 1
2015-06-24 | 57 | 12.403 | 0.05398 | 0.04213 | 0.3211 | 0.11797 | 0.28377 | 0.15679 | 0.01306 | 0.0046547 | 0.0065344 | 0 | 1
2015-06-25 | 58 | 12.833 | 0.056283 | 0.044116 | 0.32019 | 0.11792 | 0.27975 | 0.15564 | 0.012838 | 0.0046338 | 0.0086275 | 0 | 1
2015-06-26 | 59 | 13.424 | 0.058587 | 0.046101 | 0.31927 | 0.11788 | 0.27572 | 0.15449 | 0.012617 | 0.0046129 | 0.010721 | 0 | 1
2015-06-27 | 60 | 14.211 | 0.060891 | 0.048087 | 0.31835 | 0.11783 | 0.27169 | 0.15335 | 0.012396 | 0.004592 | 0.012814 | 0 | 1
2015-06-28 | 61 | 13.162 | 0.063195 | 0.050073 | 0.31743 | 0.11779 | 0.26767 | 0.1522 | 0.012174 | 0.0045711 | 0.014907 | 0 | 1
2015-06-29 | 62 | 13.454 | 0.065499 | 0.052058 | 0.31651 | 0.11774 | 0.26364 | 0.15105 | 0.011953 | 0.0045502 | 0.017 | 0 | 1
2015-06-30 | 63 | 13.669 | 0.067803 | 0.054044 | 0.31559 | 0.1177 | 0.25961 | 0.1499 | 0.011732 | 0.0045293 | 0.019093 | 0 | 1
2015-07-01 | 64 | 13.768 | 0.070106 | 0.05603 | 0.31467 | 0.11765 | 0.25559 | 0.14875 | 0.01151 | 0.0045084 | 0.021186 | 0 | 1
2015-07-02 | 65 | 13.936 | 0.07241 | 0.058015 | 0.31375 | 0.11761 | 0.25156 | 0.1476 | 0.011289 | 0.0044875 | 0.023279 | 0 | 1
2015-07-03 | 66 | 14.069 | 0.074714 | 0.060001 | 0.31284 | 0.11756 | 0.24753 | 0.14645 | 0.011068 | 0.0044666 | 0.025372 | 0 | 1
2015-07-04 | 67 | 13.951 | 0.077018 | 0.061986 | 0.31192 | 0.11752 | 0.24351 | 0.1453 | 0.010846 | 0.0044457 | 0.027465 | 0 | 1
2015-07-05 | 68 | 13.916 | 0.079322 | 0.063972 | 0.311 | 0.11747 | 0.23948 | 0.14415 | 0.010625 | 0.0044248 | 0.029558 | 0 | 1
2015-07-06 | 69 | 13.841 | 0.081626 | 0.065958 | 0.31008 | 0.11743 | 0.23545 | 0.143 | 0.010403 | 0.0044039 | 0.031651 | 0 | 1
2015-07-07 | 70 | 13.468 | 0.083929 | 0.067943 | 0.30916 | 0.11738 | 0.23143 | 0.14185 | 0.010182 | 0.004383 | 0.033744 | 0 | 1
2015-07-08 | 71 | 13.501 | 0.086233 | 0.069929 | 0.30824 | 0.11734 | 0.2274 | 0.1407 | 0.0099608 | 0.0043621 | 0.035837 | 0 | 1
2015-07-09 | 72 | 13.723 | 0.088537 | 0.071914 | 0.30732 | 0.11729 | 0.22337 | 0.13955 | 0.0097394 | 0.0043412 | 0.03793 | 0 | 1
2015-07-10 | 73 | 13.377 | 0.090841 | 0.0739 | 0.3064 | 0.11725 | 0.21935 | 0.1384 | 0.0095181 | 0.0043203 | 0.040024 | 0 | 1
2015-07-11 | 74 | 12.914 | 0.093145 | 0.075886 | 0.30548 | 0.1172 | 0.21532 | 0.13725 | 0.0092967 | 0.0042994 | 0.042117 | 0 | 1
2015-07-12 | 75 | 13.086 | 0.095449 | 0.077871 | 0.30457 | 0.11716 | 0.21129 | 0.1361 | 0.0090754 | 0.0042785 | 0.04421 | 0 | 1
2015-07-13 | 76 | 13.211 | 0.097752 | 0.079857 | 0.30365 | 0.11711 | 0.20727 | 0.13495 | 0.008854 | 0.0042576 | 0.046303 | 0 | 1
2015-07-14 | 77 | 12.976 | 0.10006 | 0.081842 | 0.30273 | 0.11707 | 0.20324 | 0.1338 | 0.0086327 | 0.0042367 | 0.048396 | 0 | 1
2015-07-15 | 78 | 12.885 | 0.10236 | 0.083828 | 0.30181 | 0.11702 | 0.19921 | 0.13265 | 0.0084113 | 0.0042158 | 0.050489 | 0 | 1
2015-07-16 | 79 | 13.171 | 0.10466 | 0.085814 | 0.30089 | 0.11698 | 0.19518 | 0.1315 | 0.00819 | 0.0041949 | 0.052582 | 0 | 1
2015-07-17 | 80 | 12.886 | 0.10697 | 0.087799 | 0.29997 | 0.11693 | 0.19116 | 0.13035 | 0.0079686 | 0.004174 | 0.054675 | 0 | 1
2015-07-18 | 81 | 13.229 | 0.10927 | 0.089785 | 0.29905 | 0.11689 | 0.18713 | 0.1292 | 0.0077473 | 0.0041531 | 0.056768 | 0 | 1
2015-07-19 | 82 | 13.739 | 0.11158 | 0.091771 | 0.29813 | 0.11684 | 0.1831 | 0.12805 | 0.0075259 | 0.0041323 | 0.058861 | 0 | 1
2015-07-20 | 83 | 13.733 | 0.11388 | 0.093756 | 0.29722 | 0.1168 | 0.17908 | 0.1269 | 0.0073046 | 0.0041114 | 0.060954 | 0 | 1
2015-07-21 | 84 | 13.27 | 0.11618 | 0.095742 | 0.2963 | 0.11675 | 0.17505 | 0.12575 | 0.0070832 | 0.0040905 | 0.063047 | 0 | 1
2015-07-22 | 85 | 12.704 | 0.11849 | 0.097727 | 0.29538 | 0.11671 | 0.17102 | 0.1246 | 0.0068619 | 0.0040696 | 0.06514 | 0 | 1
2015-07-23 | 86 | 12.963 | 0.12079 | 0.099713 | 0.29446 | 0.11666 | 0.167 | 0.12345 | 0.0066405 | 0.0040487 | 0.067233 | 0 | 1
2015-07-24 | 87 | 12.831 | 0.12309 | 0.1017 | 0.29354 | 0.11662 | 0.16297 | 0.1223 | 0.0064192 | 0.0040278 | 0.069327 | 0 | 1
2015-07-25 | 88 | 12.742 | 0.1254 | 0.10368 | 0.29262 | 0.11657 | 0.15894 | 0.12116 | 0.0061978 | 0.0040069 | 0.07142 | 0 | 1
2015-07-26 | 89 | 12.224 | 0.1277 | 0.10567 | 0.2917 | 0.11653 | 0.15492 | 0.12001 | 0.0059765 | 0.003986 | 0.073513 | 0 | 1
2015-07-27 | 90 | 11.911 | 0.13001 | 0.10766 | 0.29078 | 0.11648 | 0.15089 | 0.11886 | 0.0057551 | 0.0039651 | 0.075606 | 0 | 1
2015-07-28 | 91 | 12.348 | 0.13231 | 0.10964 | 0.28987 | 0.11644 | 0.14686 | 0.11771 | 0.0055338 | 0.0039442 | 0.077699 | 0 | 1
2015-07-29 | 92 | 12.826 | 0.13461 | 0.11163 | 0.28895 | 0.11639 | 0.14284 | 0.11656 | 0.0053124 | 0.0039233 | 0.079792 | 0 | 1
2015-07-30 | 93 | 13.058 | 0.13692 | 0.11361 | 0.28803 | 0.11635 | 0.13881 | 0.11541 | 0.0050911 | 0.0039024 | 0.081885 | 0 | 1
2015-07-31 | 94 | 13.269 | 0.13922 | 0.1156 | 0.28711 | 0.1163 | 0.13478 | 0.11426 | 0.0048697 | 0.0038815 | 0.083978 | 0 | 1
2015-08-01 | 95 | 13.18 | 0.14153 | 0.11758 | 0.28619 | 0.11626 | 0.13076 | 0.11311 | 0.0046484 | 0.0038606 | 0.086071 | 0 | 1
2015-08-02 | 96 | 13.153 | 0.14383 | 0.11957 | 0.28527 | 0.11621 | 0.12673 | 0.11196 | 0.004427 | 0.0038397 | 0.088164 | 0 | 1
2015-08-03 | 97 | 13.413 | 0.14613 | 0.12155 | 0.28435 | 0.11617 | 0.1227 | 0.11081 | 0.0042057 | 0.0038188 | 0.090257 | 0 | 1
2015-08-04 | 98 | 13.3 | 0.14844 | 0.12354 | 0.28343 | 0.11612 | 0.11868 | 0.10966 | 0.0039843 | 0.0037979 | 0.09235 | 0 | 1
2015-08-05 | 99 | 12.718 | 0.15074 | 0.12553 | 0.28251 | 0.11608 | 0.11465 | 0.10851 | 0.003763 | 0.003777 | 0.094443 | 0 | 1
2015-08-06 | 100 | 12.618 | 0.15304 | 0.12751 | 0.2816 | 0.11603 | 0.11062 | 0.10736 | 0.0035416 | 0.0037561 | 0.096537 | 0 | 1
2015-08-07 | 101 | 12.612 | 0.15535 | 0.1295 | 0.28068 | 0.11599 | 0.1066 | 0.10621 | 0.0033203 | 0.0037352 | 0.09863 | 0 | 1
2015-08-08 | 102 | 12.971 | 0.15765 | 0.13148 | 0.27976 | 0.11594 | 0.10257 | 0.10506 | 0.0030989 | 0.0037143 | 0.10072 | 0 | 1
2015-08-09 | 103 | 13.079 | 0.15996 | 0.13347 | 0.27884 | 0.1159 | 0.098542 | 0.10391 | 0.0028776 | 0.0036934 | 0.10282 | 0 | 1
2015-08-10 | 104 | 13.204 | 0.16226 | 0.13545 | 0.27792 | 0.11585 | 0.094515 | 0.10276 | 0.0026562 | 0.0036725 | 0.10491 | 0 | 1
2015-08-11 | 105 | 13.279 | 0.16456 | 0.13744 | 0.277 | 0.11581 | 0.090488 | 0.10161 | 0.0024349 | 0.0036516 | 0.107 | 0 | 1
2015-08-12 | 106 | 13.196 | 0.16687 | 0.13943 | 0.27608 | 0.11576 | 0.086461 | 0.10046 | 0.0022135 | 0.0036307 | 0.10909 | 0 | 1
2015-08-13 | 107 | 13.518 | 0.16917 | 0.14141 | 0.27516 | 0.11572 | 0.082435 | 0.099312 | 0.0019922 | 0.0036098 | 0.11119 | 0 | 1
2015-08-14 | 108 | 12.972 | 0.17148 | 0.1434 | 0.27425 | 0.11567 | 0.078408 | 0.098162 | 0.0017708 | 0.0035889 | 0.11328 | 0 | 1
2015-08-15 | 109 | 12.645 | 0.17378 | 0.14538 | 0.27333 | 0.11563 | 0.074381 | 0.097012 | 0.0015495 | 0.003568 | 0.11537 | 0 | 1
2015-08-16 | 110 | 12.41 | 0.17608 | 0.14737 | 0.27241 | 0.11558 | 0.070354 | 0.095863 | 0.0013281 | 0.0035471 | 0.11747 | 0 | 1
2015-08-17 | 111 | 12.467 | 0.17839 | 0.14935 | 0.27149 | 0.11554 | 0.066327 | 0.094713 | 0.0011068 | 0.0035262 | 0.11956 | 0 | 1
2015-08-18 | 112 | 12.766 | 0.18069 | 0.15134 | 0.27057 | 0.11549 | 0.062301 | 0.093564 | 0.0008854 | 0.0035053 | 0.12165 | 0 | 1
2015-08-19 | 113 | 13.006 | 0.18299 | 0.15332 | 0.26965 | 0.11545 | 0.058274 | 0.092414 | 0.00066405 | 0.0034844 | 0.12375 | 0 | 1
2015-08-20 | 114 | 13.111 | 0.1853 | 0.15531 | 0.26873 | 0.1154 | 0.054247 | 0.091264 | 0.0004427 | 0.0034635 | 0.12584 | 0 | 1
2015-08-21 | 115 | 12.751 | 0.1876 | 0.1573 | 0.26781 | 0.11536 | 0.05022 | 0.090115 | 0.00022135 | 0.0034426 | 0.12793 | 0 | 1
2015-08-22 | 116 | 12.102 | 0.18991 | 0.15928 | 0.26689 | 0.11531 | 0.046193 | 0.088965 | 0 | 0.0034217 | 0.13003 | 0 | 1
2015-08-23 | 117 | 12.014 | 0.19116 | 0.1574 | 0.26561 | 0.11715 | 0.047026 | 0.086624 | 0.0012963 | 0.0042535 | 0.12948 | 0 | 1
2015-08-24 | 118 | 11.918 | 0.19241 | 0.15551 | 0.26432 | 0.11899 | 0.047859 | 0.084283 | 0.0025927 | 0.0050853 | 0.12894 | 0 | 1
2015-08-25 | 119 | 11.663 | 0.19367 | 0.15363 | 0.26304 | 0.12082 | 0.048691 | 0.081941 | 0.003889 | 0.0059171 | 0.1284 | 0 | 1
2015-08-26 | 120 | 11.903 | 0.19492 | 0.15174 | 0.26175 | 0.12266 | 0.049524 | 0.0796 | 0.0051854 | 0.0067489 | 0.12786 | 0 | 1
2015-08-27 | 121 | 12.261 | 0.19617 | 0.14986 | 0.26047 | 0.1245 | 0.050356 | 0.077259 | 0.0064817 | 0.0075807 | 0.12732 | 0 | 1
2015-08-28 | 122 | 12.601 | 0.19743 | 0.14798 | 0.25918 | 0.12633 | 0.051189 | 0.074918 | 0.0077781 | 0.0084125 | 0.12678 | 0 | 1
2015-08-29 | 123 | 12.642 | 0.19868 | 0.14609 | 0.2579 | 0.12817 | 0.052022 | 0.072577 | 0.0090744 | 0.0092443 | 0.12624 | 0 | 1
2015-08-30 | 124 | 12.88 | 0.19994 | 0.14421 | 0.25661 | 0.13001 | 0.052854 | 0.070235 | 0.010371 | 0.010076 | 0.1257 | 0 | 1
2015-08-31 | 125 | 12.611 | 0.20119 | 0.14232 | 0.25533 | 0.13184 | 0.053687 | 0.067894 | 0.011667 | 0.010908 | 0.12516 | 0 | 1
2015-09-01 | 126 | 12.625 | 0.20244 | 0.14044 | 0.25404 | 0.13368 | 0.054519 | 0.065553 | 0.012963 | 0.01174 | 0.12462 | 0 | 1
2015-09-02 | 127 | 12.206 | 0.2037 | 0.13856 | 0.25276 | 0.13552 | 0.055352 | 0.063212 | 0.01426 | 0.012572 | 0.12408 | 0 | 1
2015-09-03 | 128 | 11.144 | 0.20495 | 0.13667 | 0.25147 | 0.13735 | 0.056185 | 0.060871 | 0.015556 | 0.013403 | 0.12353 | 0 | 1
2015-09-04 | 129 | 11.146 | 0.2062 | 0.13479 | 0.25019 | 0.13919 | 0.057017 | 0.05853 | 0.016852 | 0.014235 | 0.12299 | 0 | 1
2015-09-05 | 130 | 10.614 | 0.20746 | 0.1329 | 0.2489 | 0.14103 | 0.05785 | 0.056188 | 0.018149 | 0.015067 | 0.12245 | 0 | 1
2015-09-06 | 131 | 11.071 | 0.20871 | 0.13102 | 0.24762 | 0.14286 | 0.058682 | 0.053847 | 0.019445 | 0.015899 | 0.12191 | 0 | 1
2015-09-07 | 132 | 11.613 | 0.20997 | 0.12914 | 0.24633 | 0.1447 | 0.059515 | 0.051506 | 0.020742 | 0.016731 | 0.12137 | 0 | 1
2015-09-08 | 133 | 11.589 | 0.21122 | 0.12725 | 0.24505 | 0.14654 | 0.060348 | 0.049165 | 0.022038 | 0.017562 | 0.12083 | 0 | 1
2015-09-09 | 134 | 11.87 | 0.21247 | 0.12537 | 0.24376 | 0.14838 | 0.06118 | 0.046824 | 0.023334 | 0.018394 | 0.12029 | 0 | 1
2015-09-10 | 135 | 11.966 | 0.21373 | 0.12348 | 0.24248 | 0.15021 | 0.062013 | 0.044482 | 0.024631 | 0.019226 | 0.11975 | 0 | 1
2015-09-11 | 136 | 11.939 | 0.21498 | 0.1216 | 0.24119 | 0.15205 | 0.062846 | 0.042141 | 0.025927 | 0.020058 | 0.11921 | 0 | 1
2015-09-12 | 137 | 12.057 | 0.21623 | 0.11971 | 0.23991 | 0.15389 | 0.063678 | 0.0398 | 0.027223 | 0.02089 | 0.11867 | 0 | 1
2015-09-13 | 138 | 12.136 | 0.21749 | 0.11783 | 0.23862 | 0.15572 | 0.064511 | 0.037459 | 0.02852 | 0.021721 | 0.11812 | 0 | 1
2015-09-14 | 139 | 11.549 | 0.21874 | 0.11595 | 0.23734 | 0.15756 | 0.065343 | 0.035118 | 0.029816 | 0.022553 | 0.11758 | 0 | 1
2015-09-15 | 140 | 10.405 | 0.22 | 0.11406 | 0.23605 | 0.1594 | 0.066176 | 0.032777 | 0.031112 | 0.023385 | 0.11704 | 0 | 1
2015-09-16 | 141 | 10.77 | 0.22125 | 0.11218 | 0.23477 | 0.16123 | 0.067009 | 0.030435 | 0.032409 | 0.024217 | 0.1165 | 0 | 1
2015-09-17 | 142 | 11.343 | 0.2225 | 0.11029 | 0.23348 | 0.16307 | 0.067841 | 0.028094 | 0.033705 | 0.025049 | 0.11596 | 0 | 1
2015-09-18 | 143 | 11.468 | 0.22376 | 0.10841 | 0.2322 | 0.16491 | 0.068674 | 0.025753 | 0.035001 | 0.02588 | 0.11542 | 0 | 1
2015-09-19 | 144 | 11.961 | 0.22501 | 0.10653 | 0.23091 | 0.16674 | 0.069506 | 0.023412 | 0.036298 | 0.026712 | 0.11488 | 0 | 1
2015-09-20 | 145 | 12.477 | 0.22626 | 0.10464 | 0.22963 | 0.16858 | 0.070339 | 0.021071 | 0.037594 | 0.027544 | 0.11434 | 0 | 1
2015-09-21 | 146 | 11.904 | 0.22752 | 0.10276 | 0.22834 | 0.17042 | 0.071172 | 0.018729 | 0.03889 | 0.028376 | 0.1138 | 0 | 1
2015-09-22 | 147 | 10.684 | 0.22877 | 0.10087 | 0.22706 | 0.17225 | 0.072004 | 0.016388 | 0.040187 | 0.029208 | 0.11326 | 0 | 1
2015-09-23 | 148 | 10.202 | 0.23003 | 0.098989 | 0.22577 | 0.17409 | 0.072837 | 0.014047 | 0.041483 | 0.030039 | 0.11271 | 0 | 1
2015-09-24 | 149 | 10.867 | 0.23128 | 0.097105 | 0.22449 | 0.17593 | 0.073669 | 0.011706 | 0.042779 | 0.030871 | 0.11217 | 0 | 1
2015-09-25 | 150 | 11.224 | 0.23253 | 0.095221 | 0.2232 | 0.17776 | 0.074502 | 0.0093647 | 0.044076 | 0.031703 | 0.11163 | 0 | 1
2015-09-26 | 151 | 11.14 | 0.23379 | 0.093337 | 0.22192 | 0.1796 | 0.075335 | 0.0070235 | 0.045372 | 0.032535 | 0.11109 | 0 | 1
2015-09-27 | 152 | 9.901 | 0.23504 | 0.091453 | 0.22063 | 0.18144 | 0.076167 | 0.0046824 | 0.046668 | 0.033367 | 0.11055 | 0 | 1
2015-09-28 | 153 | 9.763 | 0.23629 | 0.089569 | 0.21935 | 0.18328 | 0.077 | 0.0023412 | 0.047965 | 0.034198 | 0.11001 | 0 | 1
2015-09-29 | 154 | 9.876 | 0.23755 | 0.087685 | 0.21806 | 0.18511 | 0.077833 | 0 | 0.049261 | 0.03503 | 0.10947 | 0 | 1
2015-09-30 | 155 | 10.258 | Diet8: 0; Diet9: 0; Diet10: 0 | 0
2015-10-01 | 156 | 10.284 | Diet8: 0; Diet9: 0; Diet10: 0 | 0
2015-10-02 | 157 | 10.577 | Diet8: 0; Diet9: 0; Diet10: 0 | 0
2015-10-03 | 158 | 10.631 | Diet8: 0; Diet9: 0; Diet10: 0 | 0
2015-10-04 | 159 | 10.088 | Diet8: 0; Diet9: 0; Diet10: 0 | 0
2015-10-05 | 160 | 9.966 | Diet8: 0; Diet9: 0; Diet10: 0 | 0
2015-10-06 | 161 | 10.13 | Diet8: 0; Diet9: 0; Diet10: 0 | 0
2015-10-07 | 162 | 10.767 | Diet8: 0; Diet9: 0; Diet10: 0 | 0
2015-10-08 | 163 | 11.008 | Diet8: 0; Diet9: 0; Diet10: 0 | 0
2015-10-09 | 164 | 10.917 | Diet8: 0; Diet9: 0; Diet10: 0 | 0
2015-10-10 | 165 | 11.648 | Diet8: 0; Diet9: 0; Diet10: 0 | 0
2015-10-11 | 166 | 11.004 | Diet8: 0; Diet9: 0; Diet10: 0 | 0
2015-10-12 | 167 | 10.538 | Diet8: 0; Diet9: 0; Diet10: 0 | 0
2015-10-13 | 168 | 14.112 | Diet8: 0; Diet9: 0; Diet10: 0 | 0
2015-10-14 | 169 | 19.896 | Diet8: 0; Diet9: 0; Diet10: 0 | 0
|  |  | Diet8: 0; Diet9: 0; Diet10: 0 | 0
|  |  | Diet8: 0; Diet9: 0; Diet10: 0 | 0
|  |  | Diet8: 0; Diet9: 0; Diet10: 0 | 0
|  |  | Diet8: 0; Diet9: 0; Diet10: 0 | 0
|  |  | Diet8: 0; Diet9: 0; Diet10: 0 | 0
|  |  | Diet8: 0; Diet9: 0; Diet10: 0 | 0
|  |  | Diet8: 0; Diet9: 0; Diet10: 0 | 0
|  |  | Diet8: 0; Diet9: 0; Diet10: 0 | 0
|  |  | Diet8: 0; Diet9: 0; Diet10: 0 | 0
|  |  | Diet8: 0; Diet9: 0; Diet10: 0 | 0
|  |  | Diet8: 0; Diet9: 0; Diet10: 0 | 0
|  |  | Diet8: 0; Diet9: 0; Diet10: 0 | 0
|  |  | Diet8: 0; Diet9: 0; Diet10: 0 | 0
|  |  | Diet8: 0; Diet9: 0; Diet10: 0 | 0
|  |  | Diet8: 0; Diet9: 0; Diet10: 0 | 0
|  |  | Diet8: 0; Diet9: 0; Diet10: 0 | 0
|  |  | Diet8: 0; Diet9: 0; Diet10: 0 | 0
|  |  | Diet8: 0; Diet9: 0; Diet10: 0 | 0
|  |  | Diet8: 0; Diet9: 0; Diet10: 0 | 0
|  |  | Diet8: 0; Diet9: 0; Diet10: 0 | 0
|  |  | Diet8: 0; Diet9: 0; Diet10: 0 | 0
|  |  | Diet8: 0; Diet9: 0; Diet10: 0 | 0
|  |  | Diet8: 0; Diet9: 0; Diet10: 0 | 0
|  |  | Diet8: 0; Diet9: 0; Diet10: 0 | 0
|  |  | Diet8: 0; Diet9: 0; Diet10: 0 | 0
|  |  | Diet8: 0; Diet9: 0; Diet10: 0 | 0
|  |  | Diet8: 0; Diet9: 0; Diet10: 0 | 0
|  |  | Diet8: 0; Diet9: 0; Diet10: 0 | 0
|  |  | Diet8: 0; Diet9: 0; Diet10: 0 | 0
|  |  | Diet8: 0; Diet9: 0; Diet10: 0 | 0
|  |  | Diet8: 0; Diet9: 0; Diet10: 0 | 0
|  |  | Diet8: 0; Diet9: 0; Diet10: 0 | 0
|  |  | Diet8: 0; Diet9: 0; Diet10: 0 | 0
|  |  | Diet8: 0; Diet9: 0; Diet10: 0 | 0
|  |  | Diet8: 0; Diet9: 0; Diet10: 0 | 0
|  |  | Diet8: 0; Diet9: 0; Diet10: 0 | 0
|  |  | Diet8: 0; Diet9: 0; Diet10: 0 | 0
[10 empty] | 0 | 0 | 0
[10 empty] | 0 | 0 | 0
[10 empty] | 0 | 0 | 0
[10 empty] | 0 | 0 | 0
[10 empty] | 0 | 0 | 0
[10 empty] | 0 | 0 | 0
[10 empty] | 0 | 0 | 0
[10 empty] | 0 | 0 | 0
[10 empty] | 0 | 0 | 0
[10 empty] | 0 | 0 | 0
[10 empty] | 0 | 0 | 0
[10 empty] | 0 | 0 | 0
[10 empty] | 0 | 0 | 0
[10 empty] | 0 | 0 | 0
[10 empty] | 0 | 0 | 0
[10 empty] | 0 | 0 | 0
[10 empty] | 0 | 0 | 0
[10 empty] | 0 | 0 | 0
[10 empty] | 0 | 0 | 0
[10 empty] | 0 | 0 | 0
[10 empty] | 0 | 0 | 0
[10 empty] | 0 | 0 | 0
[10 empty] | 0 | 0 | 0
[10 empty] | 0 | 0 | 0
[10 empty] | 0 | 0 | 0
[10 empty] | 0 | 0 | 0
[10 empty] | 0 | 0 | 0
[10 empty] | 0 | 0 | 0
[10 empty] | 0 | 0 | 0
[10 empty] | 0 | 0 | 0
[10 empty] | 0 | 0 | 0
[10 empty] | 0 | 0 | 0
[10 empty] | 0 | 0 | 0
[10 empty] | 0 | 0 | 0
[10 empty] | 0 | 0 | 0
[10 empty] | 0 | 0 | 0
[10 empty] | 0 | 0 | 0
[10 empty] | 0 | 0 | 0
[10 empty] | 0 | 0 | 0
[10 empty] | 0 | 0 | 0
[10 empty] | 0 | 0 | 0
[10 empty] | 0 | 0 | 0
[10 empty] | 0 | 0 | 0
[10 empty] | 0 | 0 | 0
[10 empty] | 0 | 0 | 0
[10 empty] | 0 | 0 | 0
[10 empty] | 0 | 0 | 0
[10 empty] | 0 | 0 | 0
[10 empty] | 0 | 0 | 0
[10 empty] | 0 | 0 | 0
[10 empty] | 0 | 0 | 0
[10 empty] | 0 | 0 | 0
[10 empty] | 0 | 0 | 0
[10 empty] | 0 | 0 | 0
[10 empty] | 0 | 0 | 0
[10 empty] | 0 | 0 | 0
[10 empty] | 0 | 0 | 0
[10 empty] | 0 | 0 | 0
[10 empty] | 0 | 0 | 0
[10 empty] | 0 | 0 | 0
[10 empty] | 0 | 0 | 0
[10 empty] | 0 | 0 | 0
[10 empty] | 0 | 0 | 0
[10 empty] | 0 | 0 | 0
[10 empty] | 0 | 0 | 0
[10 empty] | 0 | 0 | 0
[10 empty] | 0 | 0 | 0
[10 empty] | 0 | 0 | 0
[10 empty] | 0 | 0 | 0
[10 empty] | 0 | 0 | 0
[10 empty] | 0 | 0 | 0
[10 empty] | 0 | 0 | 0
[10 empty] | 0 | 0 | 0
[10 empty] | 0 | 0 | 0
[10 empty] | 0 | 0 | 0
[10 empty] | 0 | 0 | 0
[10 empty] | 0 | 0 | 0
[10 empty] | 0 | 0 | 0
[10 empty] | 0 | 0 | 0
[10 empty] | 0 | 0 | 0
[10 empty] | 0 | 0 | 0
[10 empty] | 0 | 0 | 0
[10 empty] | 0 | 0 | 0
[10 empty] | 0 | 0 | 0
[10 empty] | 0 | 0 | 0
[10 empty] | 0 | 0 | 0
[10 empty] | 0 | 0 | 0
[10 empty] | 0 | 0 | 0
[10 empty] | 0 | 0 | 0
[10 empty] | 0 | 0 | 0
[10 empty] | 0 | 0 | 0
[10 empty] | 0 | 0 | 0
[10 empty] | 0 | 0 | 0
[10 empty] | 0 | 0 | 0
[10 empty] | 0 | 0 | 0
[10 empty] | 0 | 0 | 0
[10 empty] | 0 | 0 | 0
[10 empty] | 0 | 0 | 0
[10 empty] | 0 | 0 | 0
[10 empty] | 0 | 0 | 0
[10 empty] | 0 | 0 | 0
[10 empty] | 0 | 0 | 0
[10 empty] | 0 | 0 | 0
[10 empty] | 0 | 0 | 0
[10 empty] | 0 | 0 | 0
[10 empty] | 0 | 0 | 0
[10 empty] | 0 | 0 | 0
[10 empty] | 0 | 0 | 0
[10 empty] | 0 | 0 | 0
[10 empty] | 0 | 0 | 0
[10 empty] | 0 | 0 | 0
[10 empty] | 0 | 0 | 0
[10 empty] | 0 | 0 | 0
[10 empty] | 0 | 0 | 0
[10 empty] | 0 | 0 | 0
[10 empty] | 0 | 0 | 0
[10 empty] | 0 | 0 | 0
[10 empty] | 0 | 0 | 0
[10 empty] | 0 | 0 | 0
[10 empty] | 0 | 0 | 0
[10 empty] | 0 | 0 | 0
[10 empty] | 0 | 0 | 0
[10 empty] | 0 | 0 | 0
[10 empty] | 0 | 0 | 0
[10 empty] | 0 | 0 | 0
[10 empty] | 0 | 0 | 0
[10 empty] | 0 | 0 | 0
[10 empty] | 0 | 0 | 0
[10 empty] | 0 | 0 | 0
[10 empty] | 0 | 0 | 0
[10 empty] | 0 | 0 | 0
[10 empty] | 0 | 0 | 0
[10 empty] | 0 | 0 | 0
[10 empty] | 0 | 0 | 0
[10 empty] | 0 | 0 | 0
[10 empty] | 0 | 0 | 0
[10 empty] | 0 | 0 | 0
[10 empty] | 0 | 0 | 0
[10 empty] | 0 | 0 | 0
[10 empty] | 0 | 0 | 0
[10 empty] | 0 | 0 | 0
[10 empty] | 0 | 0 | 0
[10 empty] | 0 | 0 | 0
[10 empty] | 0 | 0 | 0
[10 empty] | 0 | 0 | 0
[10 empty] | 0 | 0 | 0
[10 empty] | 0 | 0 | 0
[10 empty] | 0 | 0 | 0
[10 empty] | 0 | 0 | 0
[10 empty] | 0 | 0 | 0
[10 empty] | 0 | 0 | 0
[10 empty] | 0 | 0 | 0
[10 empty] | 0 | 0 | 0
[10 empty] | 0 | 0 | 0
[10 empty] | 0 | 0 | 0
[10 empty] | 0 | 0 | 0
[10 empty] | 0 | 0 | 0
[10 empty] | 0 | 0 | 0
[10 empty] | 0 | 0 | 0

## 5ACO623
2015-04-06
| SimDay | Temp | Diet1 | Diet2 | Diet3 | Diet4 | Diet5 | Diet6 | Diet7 | Diet8 | Diet9 | Diet10 | Sum Check:
2015-04-06 | 1 | 8.702 | 0.049372 | 0.038159 | 0.32294 | 0.11806 | 0.29183 | 0.15909 | 0.013502 | 0.0046965 | 0.0023482 | 0 | 1
2015-04-07 | 2 | 8.793 | 0.049372 | 0.038159 | 0.32294 | 0.11806 | 0.29183 | 0.15909 | 0.013502 | 0.0046965 | 0.0023482 | 0 | 1
2015-04-08 | 3 | 9.023 | 0.049372 | 0.038159 | 0.32294 | 0.11806 | 0.29183 | 0.15909 | 0.013502 | 0.0046965 | 0.0023482 | 0 | 1
2015-04-09 | 4 | 9.024 | 0.049372 | 0.038159 | 0.32294 | 0.11806 | 0.29183 | 0.15909 | 0.013502 | 0.0046965 | 0.0023482 | 0 | 1
2015-04-10 | 5 | 8.823 | 0.049372 | 0.038159 | 0.32294 | 0.11806 | 0.29183 | 0.15909 | 0.013502 | 0.0046965 | 0.0023482 | 0 | 1
2015-04-11 | 6 | 8.831 | 0.049372 | 0.038159 | 0.32294 | 0.11806 | 0.29183 | 0.15909 | 0.013502 | 0.0046965 | 0.0023482 | 0 | 1
2015-04-12 | 7 | 8.724 | 0.049372 | 0.038159 | 0.32294 | 0.11806 | 0.29183 | 0.15909 | 0.013502 | 0.0046965 | 0.0023482 | 0 | 1
2015-04-13 | 8 | 8.425 | 0.049372 | 0.038159 | 0.32294 | 0.11806 | 0.29183 | 0.15909 | 0.013502 | 0.0046965 | 0.0023482 | 0 | 1
2015-04-14 | 9 | 8.629 | 0.049372 | 0.038159 | 0.32294 | 0.11806 | 0.29183 | 0.15909 | 0.013502 | 0.0046965 | 0.0023482 | 0 | 1
2015-04-15 | 10 | 8.836 | 0.049372 | 0.038159 | 0.32294 | 0.11806 | 0.29183 | 0.15909 | 0.013502 | 0.0046965 | 0.0023482 | 0 | 1
2015-04-16 | 11 | 8.815 | 0.049372 | 0.038159 | 0.32294 | 0.11806 | 0.29183 | 0.15909 | 0.013502 | 0.0046965 | 0.0023482 | 0 | 1
2015-04-17 | 12 | 9.401 | 0.049372 | 0.038159 | 0.32294 | 0.11806 | 0.29183 | 0.15909 | 0.013502 | 0.0046965 | 0.0023482 | 0 | 1
2015-04-18 | 13 | 9.737 | 0.049372 | 0.038159 | 0.32294 | 0.11806 | 0.29183 | 0.15909 | 0.013502 | 0.0046965 | 0.0023482 | 0 | 1
2015-04-19 | 14 | 9.82 | 0.049372 | 0.038159 | 0.32294 | 0.11806 | 0.29183 | 0.15909 | 0.013502 | 0.0046965 | 0.0023482 | 0 | 1
2015-04-20 | 15 | 10.373 | 0.049372 | 0.038159 | 0.32294 | 0.11806 | 0.29183 | 0.15909 | 0.013502 | 0.0046965 | 0.0023482 | 0 | 1
2015-04-21 | 16 | 10.196 | 0.049372 | 0.038159 | 0.32294 | 0.11806 | 0.29183 | 0.15909 | 0.013502 | 0.0046965 | 0.0023482 | 0 | 1
2015-04-22 | 17 | 9.513 | 0.049372 | 0.038159 | 0.32294 | 0.11806 | 0.29183 | 0.15909 | 0.013502 | 0.0046965 | 0.0023482 | 0 | 1
2015-04-23 | 18 | 9.137 | 0.049372 | 0.038159 | 0.32294 | 0.11806 | 0.29183 | 0.15909 | 0.013502 | 0.0046965 | 0.0023482 | 0 | 1
2015-04-24 | 19 | 9.156 | 0.049372 | 0.038159 | 0.32294 | 0.11806 | 0.29183 | 0.15909 | 0.013502 | 0.0046965 | 0.0023482 | 0 | 1
2015-04-25 | 20 | 9.125 | 0.049372 | 0.038159 | 0.32294 | 0.11806 | 0.29183 | 0.15909 | 0.013502 | 0.0046965 | 0.0023482 | 0 | 1
2015-04-26 | 21 | 8.908 | 0.049372 | 0.038159 | 0.32294 | 0.11806 | 0.29183 | 0.15909 | 0.013502 | 0.0046965 | 0.0023482 | 0 | 1
2015-04-27 | 22 | 10.612 | 0.049372 | 0.038159 | 0.32294 | 0.11806 | 0.29183 | 0.15909 | 0.013502 | 0.0046965 | 0.0023482 | 0 | 1
2015-04-28 | 23 | 10.713 | 0.049372 | 0.038159 | 0.32294 | 0.11806 | 0.29183 | 0.15909 | 0.013502 | 0.0046965 | 0.0023482 | 0 | 1
2015-04-29 | 24 | 10.118 | 0.049372 | 0.038159 | 0.32294 | 0.11806 | 0.29183 | 0.15909 | 0.013502 | 0.0046965 | 0.0023482 | 0 | 1
2015-04-30 | 25 | 10.153 | 0.049372 | 0.038159 | 0.32294 | 0.11806 | 0.29183 | 0.15909 | 0.013502 | 0.0046965 | 0.0023482 | 0 | 1
2015-05-01 | 26 | 10.326 | 0.049372 | 0.038159 | 0.32294 | 0.11806 | 0.29183 | 0.15909 | 0.013502 | 0.0046965 | 0.0023482 | 0 | 1
2015-05-02 | 27 | 10.534 | 0.049372 | 0.038159 | 0.32294 | 0.11806 | 0.29183 | 0.15909 | 0.013502 | 0.0046965 | 0.0023482 | 0 | 1
2015-05-03 | 28 | 10.119 | 0.049372 | 0.038159 | 0.32294 | 0.11806 | 0.29183 | 0.15909 | 0.013502 | 0.0046965 | 0.0023482 | 0 | 1
2015-05-04 | 29 | 10.166 | 0.049372 | 0.038159 | 0.32294 | 0.11806 | 0.29183 | 0.15909 | 0.013502 | 0.0046965 | 0.0023482 | 0 | 1
2015-05-05 | 30 | 10.302 | 0.049372 | 0.038159 | 0.32294 | 0.11806 | 0.29183 | 0.15909 | 0.013502 | 0.0046965 | 0.0023482 | 0 | 1
2015-05-06 | 31 | 9.707 | 0.049372 | 0.038159 | 0.32294 | 0.11806 | 0.29183 | 0.15909 | 0.013502 | 0.0046965 | 0.0023482 | 0 | 1
2015-05-07 | 32 | 9.619 | 0.049372 | 0.038159 | 0.32294 | 0.11806 | 0.29183 | 0.15909 | 0.013502 | 0.0046965 | 0.0023482 | 0 | 1
2015-05-08 | 33 | 10.119 | 0.049372 | 0.038159 | 0.32294 | 0.11806 | 0.29183 | 0.15909 | 0.013502 | 0.0046965 | 0.0023482 | 0 | 1
2015-05-09 | 34 | 10.567 | 0.049372 | 0.038159 | 0.32294 | 0.11806 | 0.29183 | 0.15909 | 0.013502 | 0.0046965 | 0.0023482 | 0 | 1
2015-05-10 | 35 | 10.871 | 0.049372 | 0.038159 | 0.32294 | 0.11806 | 0.29183 | 0.15909 | 0.013502 | 0.0046965 | 0.0023482 | 0 | 1
2015-05-11 | 36 | 10.686 | 0.049372 | 0.038159 | 0.32294 | 0.11806 | 0.29183 | 0.15909 | 0.013502 | 0.0046965 | 0.0023482 | 0 | 1
2015-05-12 | 37 | 10.621 | 0.049372 | 0.038159 | 0.32294 | 0.11806 | 0.29183 | 0.15909 | 0.013502 | 0.0046965 | 0.0023482 | 0 | 1
2015-05-13 | 38 | 10.531 | 0.049372 | 0.038159 | 0.32294 | 0.11806 | 0.29183 | 0.15909 | 0.013502 | 0.0046965 | 0.0023482 | 0 | 1
2015-05-14 | 39 | 10.625 | 0.049372 | 0.038159 | 0.32294 | 0.11806 | 0.29183 | 0.15909 | 0.013502 | 0.0046965 | 0.0023482 | 0 | 1
2015-05-15 | 40 | 10.641 | 0.049372 | 0.038159 | 0.32294 | 0.11806 | 0.29183 | 0.15909 | 0.013502 | 0.0046965 | 0.0023482 | 0 | 1
2015-05-16 | 41 | 10.715 | 0.049372 | 0.038159 | 0.32294 | 0.11806 | 0.29183 | 0.15909 | 0.013502 | 0.0046965 | 0.0023482 | 0 | 1
2015-05-17 | 42 | 10.795 | 0.049372 | 0.038159 | 0.32294 | 0.11806 | 0.29183 | 0.15909 | 0.013502 | 0.0046965 | 0.0023482 | 0 | 1
2015-05-18 | 43 | 11.518 | 0.049372 | 0.038159 | 0.32294 | 0.11806 | 0.29183 | 0.15909 | 0.013502 | 0.0046965 | 0.0023482 | 0 | 1
2015-05-19 | 44 | 11.846 | 0.049372 | 0.038159 | 0.32294 | 0.11806 | 0.29183 | 0.15909 | 0.013502 | 0.0046965 | 0.0023482 | 0 | 1
2015-05-20 | 45 | 11.706 | 0.049372 | 0.038159 | 0.32294 | 0.11806 | 0.29183 | 0.15909 | 0.013502 | 0.0046965 | 0.0023482 | 0 | 1
2015-05-21 | 46 | 11.967 | 0.049372 | 0.038159 | 0.32294 | 0.11806 | 0.29183 | 0.15909 | 0.013502 | 0.0046965 | 0.0023482 | 0 | 1
2015-05-22 | 47 | 11.491 | 0.049372 | 0.038159 | 0.32294 | 0.11806 | 0.29183 | 0.15909 | 0.013502 | 0.0046965 | 0.0023482 | 0 | 1
2015-05-23 | 48 | 11.109 | 0.049372 | 0.038159 | 0.32294 | 0.11806 | 0.29183 | 0.15909 | 0.013502 | 0.0046965 | 0.0023482 | 0 | 1
2015-05-24 | 49 | 11.105 | 0.049372 | 0.038159 | 0.32294 | 0.11806 | 0.29183 | 0.15909 | 0.013502 | 0.0046965 | 0.0023482 | 0 | 1
2015-05-25 | 50 | 10.984 | 0.049372 | 0.038159 | 0.32294 | 0.11806 | 0.29183 | 0.15909 | 0.013502 | 0.0046965 | 0.0023482 | 0 | 1
2015-05-26 | 51 | 11.178 | 0.049372 | 0.038159 | 0.32294 | 0.11806 | 0.29183 | 0.15909 | 0.013502 | 0.0046965 | 0.0023482 | 0 | 1
2015-05-27 | 52 | 11.668 | 0.049372 | 0.038159 | 0.32294 | 0.11806 | 0.29183 | 0.15909 | 0.013502 | 0.0046965 | 0.0023482 | 0 | 1
2015-05-28 | 53 | 12.102 | 0.049372 | 0.038159 | 0.32294 | 0.11806 | 0.29183 | 0.15909 | 0.013502 | 0.0046965 | 0.0023482 | 0 | 1
2015-05-29 | 54 | 12.427 | 0.049372 | 0.038159 | 0.32294 | 0.11806 | 0.29183 | 0.15909 | 0.013502 | 0.0046965 | 0.0023482 | 0 | 1
2015-05-30 | 55 | 11.988 | 0.049372 | 0.038159 | 0.32294 | 0.11806 | 0.29183 | 0.15909 | 0.013502 | 0.0046965 | 0.0023482 | 0 | 1
2015-05-31 | 56 | 11.653 | 0.049372 | 0.038159 | 0.32294 | 0.11806 | 0.29183 | 0.15909 | 0.013502 | 0.0046965 | 0.0023482 | 0 | 1
2015-06-01 | 57 | 11.357 | 0.049372 | 0.038159 | 0.32294 | 0.11806 | 0.29183 | 0.15909 | 0.013502 | 0.0046965 | 0.0023482 | 0 | 1
2015-06-02 | 58 | 11.473 | 0.049372 | 0.038159 | 0.32294 | 0.11806 | 0.29183 | 0.15909 | 0.013502 | 0.0046965 | 0.0023482 | 0 | 1
2015-06-03 | 59 | 11.373 | 0.049372 | 0.038159 | 0.32294 | 0.11806 | 0.29183 | 0.15909 | 0.013502 | 0.0046965 | 0.0023482 | 0 | 1
2015-06-04 | 60 | 11.625 | 0.049372 | 0.038159 | 0.32294 | 0.11806 | 0.29183 | 0.15909 | 0.013502 | 0.0046965 | 0.0023482 | 0 | 1
2015-06-05 | 61 | 11.881 | 0.049372 | 0.038159 | 0.32294 | 0.11806 | 0.29183 | 0.15909 | 0.013502 | 0.0046965 | 0.0023482 | 0 | 1
2015-06-06 | 62 | 12.305 | 0.049372 | 0.038159 | 0.32294 | 0.11806 | 0.29183 | 0.15909 | 0.013502 | 0.0046965 | 0.0023482 | 0 | 1
2015-06-07 | 63 | 12.858 | 0.049372 | 0.038159 | 0.32294 | 0.11806 | 0.29183 | 0.15909 | 0.013502 | 0.0046965 | 0.0023482 | 0 | 1
2015-06-08 | 64 | 13.113 | 0.049372 | 0.038159 | 0.32294 | 0.11806 | 0.29183 | 0.15909 | 0.013502 | 0.0046965 | 0.0023482 | 0 | 1
2015-06-09 | 65 | 13.021 | 0.049372 | 0.038159 | 0.32294 | 0.11806 | 0.29183 | 0.15909 | 0.013502 | 0.0046965 | 0.0023482 | 0 | 1
2015-06-10 | 66 | 12.727 | 0.049372 | 0.038159 | 0.32294 | 0.11806 | 0.29183 | 0.15909 | 0.013502 | 0.0046965 | 0.0023482 | 0 | 1
2015-06-11 | 67 | 12.331 | 0.049372 | 0.038159 | 0.32294 | 0.11806 | 0.29183 | 0.15909 | 0.013502 | 0.0046965 | 0.0023482 | 0 | 1
2015-06-12 | 68 | 12.031 | 0.049372 | 0.038159 | 0.32294 | 0.11806 | 0.29183 | 0.15909 | 0.013502 | 0.0046965 | 0.0023482 | 0 | 1
2015-06-13 | 69 | 11.689 | 0.049372 | 0.038159 | 0.32294 | 0.11806 | 0.29183 | 0.15909 | 0.013502 | 0.0046965 | 0.0023482 | 0 | 1
2015-06-14 | 70 | 11.854 | 0.049372 | 0.038159 | 0.32294 | 0.11806 | 0.29183 | 0.15909 | 0.013502 | 0.0046965 | 0.0023482 | 0 | 1
2015-06-15 | 71 | 12.26 | 0.049372 | 0.038159 | 0.32294 | 0.11806 | 0.29183 | 0.15909 | 0.013502 | 0.0046965 | 0.0023482 | 0 | 1
2015-06-16 | 72 | 12.289 | 0.049372 | 0.038159 | 0.32294 | 0.11806 | 0.29183 | 0.15909 | 0.013502 | 0.0046965 | 0.0023482 | 0 | 1
2015-06-17 | 73 | 12.166 | 0.049372 | 0.038159 | 0.32294 | 0.11806 | 0.29183 | 0.15909 | 0.013502 | 0.0046965 | 0.0023482 | 0 | 1
2015-06-18 | 74 | 12.35 | 0.049372 | 0.038159 | 0.32294 | 0.11806 | 0.29183 | 0.15909 | 0.013502 | 0.0046965 | 0.0023482 | 0 | 1
2015-06-19 | 75 | 12.441 | 0.049372 | 0.038159 | 0.32294 | 0.11806 | 0.29183 | 0.15909 | 0.013502 | 0.0046965 | 0.0023482 | 0 | 1
2015-06-20 | 76 | 12.005 | 0.049372 | 0.038159 | 0.32294 | 0.11806 | 0.29183 | 0.15909 | 0.013502 | 0.0046965 | 0.0023482 | 0 | 1
2015-06-21 | 77 | 12.365 | 0.049372 | 0.038159 | 0.32294 | 0.11806 | 0.29183 | 0.15909 | 0.013502 | 0.0046965 | 0.0023482 | 0 | 1
2015-06-22 | 78 | 12.487 | 0.049372 | 0.038159 | 0.32294 | 0.11806 | 0.29183 | 0.15909 | 0.013502 | 0.0046965 | 0.0023482 | 0 | 1
2015-06-23 | 79 | 12.25 | 0.051676 | 0.040145 | 0.32202 | 0.11801 | 0.2878 | 0.15794 | 0.013281 | 0.0046756 | 0.0044413 | 0 | 1
2015-06-24 | 80 | 12.403 | 0.05398 | 0.04213 | 0.3211 | 0.11797 | 0.28377 | 0.15679 | 0.01306 | 0.0046547 | 0.0065344 | 0 | 1
2015-06-25 | 81 | 12.833 | 0.056283 | 0.044116 | 0.32019 | 0.11792 | 0.27975 | 0.15564 | 0.012838 | 0.0046338 | 0.0086275 | 0 | 1
2015-06-26 | 82 | 13.424 | 0.058587 | 0.046101 | 0.31927 | 0.11788 | 0.27572 | 0.15449 | 0.012617 | 0.0046129 | 0.010721 | 0 | 1
2015-06-27 | 83 | 14.211 | 0.060891 | 0.048087 | 0.31835 | 0.11783 | 0.27169 | 0.15335 | 0.012396 | 0.004592 | 0.012814 | 0 | 1
2015-06-28 | 84 | 13.162 | 0.063195 | 0.050073 | 0.31743 | 0.11779 | 0.26767 | 0.1522 | 0.012174 | 0.0045711 | 0.014907 | 0 | 1
2015-06-29 | 85 | 13.454 | 0.065499 | 0.052058 | 0.31651 | 0.11774 | 0.26364 | 0.15105 | 0.011953 | 0.0045502 | 0.017 | 0 | 1
2015-06-30 | 86 | 13.669 | 0.067803 | 0.054044 | 0.31559 | 0.1177 | 0.25961 | 0.1499 | 0.011732 | 0.0045293 | 0.019093 | 0 | 1
2015-07-01 | 87 | 13.768 | 0.070106 | 0.05603 | 0.31467 | 0.11765 | 0.25559 | 0.14875 | 0.01151 | 0.0045084 | 0.021186 | 0 | 1
2015-07-02 | 88 | 13.936 | 0.07241 | 0.058015 | 0.31375 | 0.11761 | 0.25156 | 0.1476 | 0.011289 | 0.0044875 | 0.023279 | 0 | 1
2015-07-03 | 89 | 14.069 | 0.074714 | 0.060001 | 0.31284 | 0.11756 | 0.24753 | 0.14645 | 0.011068 | 0.0044666 | 0.025372 | 0 | 1
2015-07-04 | 90 | 13.951 | 0.077018 | 0.061986 | 0.31192 | 0.11752 | 0.24351 | 0.1453 | 0.010846 | 0.0044457 | 0.027465 | 0 | 1
2015-07-05 | 91 | 13.916 | 0.079322 | 0.063972 | 0.311 | 0.11747 | 0.23948 | 0.14415 | 0.010625 | 0.0044248 | 0.029558 | 0 | 1
2015-07-06 | 92 | 13.841 | 0.081626 | 0.065958 | 0.31008 | 0.11743 | 0.23545 | 0.143 | 0.010403 | 0.0044039 | 0.031651 | 0 | 1
2015-07-07 | 93 | 13.468 | 0.083929 | 0.067943 | 0.30916 | 0.11738 | 0.23143 | 0.14185 | 0.010182 | 0.004383 | 0.033744 | 0 | 1
2015-07-08 | 94 | 13.501 | 0.086233 | 0.069929 | 0.30824 | 0.11734 | 0.2274 | 0.1407 | 0.0099608 | 0.0043621 | 0.035837 | 0 | 1
2015-07-09 | 95 | 13.723 | 0.088537 | 0.071914 | 0.30732 | 0.11729 | 0.22337 | 0.13955 | 0.0097394 | 0.0043412 | 0.03793 | 0 | 1
2015-07-10 | 96 | 13.377 | 0.090841 | 0.0739 | 0.3064 | 0.11725 | 0.21935 | 0.1384 | 0.0095181 | 0.0043203 | 0.040024 | 0 | 1
2015-07-11 | 97 | 12.914 | 0.093145 | 0.075886 | 0.30548 | 0.1172 | 0.21532 | 0.13725 | 0.0092967 | 0.0042994 | 0.042117 | 0 | 1
2015-07-12 | 98 | 13.086 | 0.095449 | 0.077871 | 0.30457 | 0.11716 | 0.21129 | 0.1361 | 0.0090754 | 0.0042785 | 0.04421 | 0 | 1
2015-07-13 | 99 | 13.211 | 0.097752 | 0.079857 | 0.30365 | 0.11711 | 0.20727 | 0.13495 | 0.008854 | 0.0042576 | 0.046303 | 0 | 1
2015-07-14 | 100 | 12.976 | 0.10006 | 0.081842 | 0.30273 | 0.11707 | 0.20324 | 0.1338 | 0.0086327 | 0.0042367 | 0.048396 | 0 | 1
2015-07-15 | 101 | 12.885 | 0.10236 | 0.083828 | 0.30181 | 0.11702 | 0.19921 | 0.13265 | 0.0084113 | 0.0042158 | 0.050489 | 0 | 1
2015-07-16 | 102 | 13.171 | 0.10466 | 0.085814 | 0.30089 | 0.11698 | 0.19518 | 0.1315 | 0.00819 | 0.0041949 | 0.052582 | 0 | 1
2015-07-17 | 103 | 12.886 | 0.10697 | 0.087799 | 0.29997 | 0.11693 | 0.19116 | 0.13035 | 0.0079686 | 0.004174 | 0.054675 | 0 | 1
2015-07-18 | 104 | 13.229 | 0.10927 | 0.089785 | 0.29905 | 0.11689 | 0.18713 | 0.1292 | 0.0077473 | 0.0041531 | 0.056768 | 0 | 1
2015-07-19 | 105 | 13.739 | 0.11158 | 0.091771 | 0.29813 | 0.11684 | 0.1831 | 0.12805 | 0.0075259 | 0.0041323 | 0.058861 | 0 | 1
2015-07-20 | 106 | 13.733 | 0.11388 | 0.093756 | 0.29722 | 0.1168 | 0.17908 | 0.1269 | 0.0073046 | 0.0041114 | 0.060954 | 0 | 1
2015-07-21 | 107 | 13.27 | 0.11618 | 0.095742 | 0.2963 | 0.11675 | 0.17505 | 0.12575 | 0.0070832 | 0.0040905 | 0.063047 | 0 | 1
2015-07-22 | 108 | 12.704 | 0.11849 | 0.097727 | 0.29538 | 0.11671 | 0.17102 | 0.1246 | 0.0068619 | 0.0040696 | 0.06514 | 0 | 1
2015-07-23 | 109 | 12.963 | 0.12079 | 0.099713 | 0.29446 | 0.11666 | 0.167 | 0.12345 | 0.0066405 | 0.0040487 | 0.067233 | 0 | 1
2015-07-24 | 110 | 12.831 | 0.12309 | 0.1017 | 0.29354 | 0.11662 | 0.16297 | 0.1223 | 0.0064192 | 0.0040278 | 0.069327 | 0 | 1
2015-07-25 | 111 | 12.742 | 0.1254 | 0.10368 | 0.29262 | 0.11657 | 0.15894 | 0.12116 | 0.0061978 | 0.0040069 | 0.07142 | 0 | 1
2015-07-26 | 112 | 12.224 | 0.1277 | 0.10567 | 0.2917 | 0.11653 | 0.15492 | 0.12001 | 0.0059765 | 0.003986 | 0.073513 | 0 | 1
2015-07-27 | 113 | 11.911 | 0.13001 | 0.10766 | 0.29078 | 0.11648 | 0.15089 | 0.11886 | 0.0057551 | 0.0039651 | 0.075606 | 0 | 1
2015-07-28 | 114 | 12.348 | 0.13231 | 0.10964 | 0.28987 | 0.11644 | 0.14686 | 0.11771 | 0.0055338 | 0.0039442 | 0.077699 | 0 | 1
2015-07-29 | 115 | 12.826 | 0.13461 | 0.11163 | 0.28895 | 0.11639 | 0.14284 | 0.11656 | 0.0053124 | 0.0039233 | 0.079792 | 0 | 1
2015-07-30 | 116 | 13.058 | 0.13692 | 0.11361 | 0.28803 | 0.11635 | 0.13881 | 0.11541 | 0.0050911 | 0.0039024 | 0.081885 | 0 | 1
2015-07-31 | 117 | 13.269 | 0.13922 | 0.1156 | 0.28711 | 0.1163 | 0.13478 | 0.11426 | 0.0048697 | 0.0038815 | 0.083978 | 0 | 1
2015-08-01 | 118 | 13.18 | 0.14153 | 0.11758 | 0.28619 | 0.11626 | 0.13076 | 0.11311 | 0.0046484 | 0.0038606 | 0.086071 | 0 | 1
2015-08-02 | 119 | 13.153 | 0.14383 | 0.11957 | 0.28527 | 0.11621 | 0.12673 | 0.11196 | 0.004427 | 0.0038397 | 0.088164 | 0 | 1
2015-08-03 | 120 | 13.413 | 0.14613 | 0.12155 | 0.28435 | 0.11617 | 0.1227 | 0.11081 | 0.0042057 | 0.0038188 | 0.090257 | 0 | 1
2015-08-04 | 121 | 13.3 | 0.14844 | 0.12354 | 0.28343 | 0.11612 | 0.11868 | 0.10966 | 0.0039843 | 0.0037979 | 0.09235 | 0 | 1
2015-08-05 | 122 | 12.718 | 0.15074 | 0.12553 | 0.28251 | 0.11608 | 0.11465 | 0.10851 | 0.003763 | 0.003777 | 0.094443 | 0 | 1
2015-08-06 | 123 | 12.618 | 0.15304 | 0.12751 | 0.2816 | 0.11603 | 0.11062 | 0.10736 | 0.0035416 | 0.0037561 | 0.096537 | 0 | 1
2015-08-07 | 124 | 12.612 | 0.15535 | 0.1295 | 0.28068 | 0.11599 | 0.1066 | 0.10621 | 0.0033203 | 0.0037352 | 0.09863 | 0 | 1
2015-08-08 | 125 | 12.971 | 0.15765 | 0.13148 | 0.27976 | 0.11594 | 0.10257 | 0.10506 | 0.0030989 | 0.0037143 | 0.10072 | 0 | 1
2015-08-09 | 126 | 13.079 | 0.15996 | 0.13347 | 0.27884 | 0.1159 | 0.098542 | 0.10391 | 0.0028776 | 0.0036934 | 0.10282 | 0 | 1
2015-08-10 | 127 | 13.204 | 0.16226 | 0.13545 | 0.27792 | 0.11585 | 0.094515 | 0.10276 | 0.0026562 | 0.0036725 | 0.10491 | 0 | 1
2015-08-11 | 128 | 13.279 | 0.16456 | 0.13744 | 0.277 | 0.11581 | 0.090488 | 0.10161 | 0.0024349 | 0.0036516 | 0.107 | 0 | 1
2015-08-12 | 129 | 13.196 | 0.16687 | 0.13943 | 0.27608 | 0.11576 | 0.086461 | 0.10046 | 0.0022135 | 0.0036307 | 0.10909 | 0 | 1
2015-08-13 | 130 | 13.518 | 0.16917 | 0.14141 | 0.27516 | 0.11572 | 0.082435 | 0.099312 | 0.0019922 | 0.0036098 | 0.11119 | 0 | 1
2015-08-14 | 131 | 12.972 | 0.17148 | 0.1434 | 0.27425 | 0.11567 | 0.078408 | 0.098162 | 0.0017708 | 0.0035889 | 0.11328 | 0 | 1
2015-08-15 | 132 | 12.645 | 0.17378 | 0.14538 | 0.27333 | 0.11563 | 0.074381 | 0.097012 | 0.0015495 | 0.003568 | 0.11537 | 0 | 1
2015-08-16 | 133 | 12.41 | 0.17608 | 0.14737 | 0.27241 | 0.11558 | 0.070354 | 0.095863 | 0.0013281 | 0.0035471 | 0.11747 | 0 | 1
2015-08-17 | 134 | 12.467 | 0.17839 | 0.14935 | 0.27149 | 0.11554 | 0.066327 | 0.094713 | 0.0011068 | 0.0035262 | 0.11956 | 0 | 1
2015-08-18 | 135 | 12.766 | 0.18069 | 0.15134 | 0.27057 | 0.11549 | 0.062301 | 0.093564 | 0.0008854 | 0.0035053 | 0.12165 | 0 | 1
2015-08-19 | 136 | 13.006 | 0.18299 | 0.15332 | 0.26965 | 0.11545 | 0.058274 | 0.092414 | 0.00066405 | 0.0034844 | 0.12375 | 0 | 1
2015-08-20 | 137 | 13.111 | 0.1853 | 0.15531 | 0.26873 | 0.1154 | 0.054247 | 0.091264 | 0.0004427 | 0.0034635 | 0.12584 | 0 | 1
2015-08-21 | 138 | 12.751 | 0.1876 | 0.1573 | 0.26781 | 0.11536 | 0.05022 | 0.090115 | 0.00022135 | 0.0034426 | 0.12793 | 0 | 1
2015-08-22 | 139 | 12.102 | 0.18991 | 0.15928 | 0.26689 | 0.11531 | 0.046193 | 0.088965 | 0 | 0.0034217 | 0.13003 | 0 | 1
2015-08-23 | 140 | 12.014 | 0.19116 | 0.1574 | 0.26561 | 0.11715 | 0.047026 | 0.086624 | 0.0012963 | 0.0042535 | 0.12948 | 0 | 1
2015-08-24 | 141 | 11.918 | 0.19241 | 0.15551 | 0.26432 | 0.11899 | 0.047859 | 0.084283 | 0.0025927 | 0.0050853 | 0.12894 | 0 | 1
2015-08-25 | 142 | 11.663 | 0.19367 | 0.15363 | 0.26304 | 0.12082 | 0.048691 | 0.081941 | 0.003889 | 0.0059171 | 0.1284 | 0 | 1
2015-08-26 | 143 | 11.903 | 0.19492 | 0.15174 | 0.26175 | 0.12266 | 0.049524 | 0.0796 | 0.0051854 | 0.0067489 | 0.12786 | 0 | 1
2015-08-27 | 144 | 12.261 | 0.19617 | 0.14986 | 0.26047 | 0.1245 | 0.050356 | 0.077259 | 0.0064817 | 0.0075807 | 0.12732 | 0 | 1
2015-08-28 | 145 | 12.601 | 0.19743 | 0.14798 | 0.25918 | 0.12633 | 0.051189 | 0.074918 | 0.0077781 | 0.0084125 | 0.12678 | 0 | 1
2015-08-29 | 146 | 12.642 | 0.19868 | 0.14609 | 0.2579 | 0.12817 | 0.052022 | 0.072577 | 0.0090744 | 0.0092443 | 0.12624 | 0 | 1
2015-08-30 | 147 | 12.88 | 0.19994 | 0.14421 | 0.25661 | 0.13001 | 0.052854 | 0.070235 | 0.010371 | 0.010076 | 0.1257 | 0 | 1
2015-08-31 | 148 | 12.611 | 0.20119 | 0.14232 | 0.25533 | 0.13184 | 0.053687 | 0.067894 | 0.011667 | 0.010908 | 0.12516 | 0 | 1
2015-09-01 | 149 | 12.625 | 0.20244 | 0.14044 | 0.25404 | 0.13368 | 0.054519 | 0.065553 | 0.012963 | 0.01174 | 0.12462 | 0 | 1
2015-09-02 | 150 | 12.206 | 0.2037 | 0.13856 | 0.25276 | 0.13552 | 0.055352 | 0.063212 | 0.01426 | 0.012572 | 0.12408 | 0 | 1
2015-09-03 | 151 | 11.144 | 0.20495 | 0.13667 | 0.25147 | 0.13735 | 0.056185 | 0.060871 | 0.015556 | 0.013403 | 0.12353 | 0 | 1
2015-09-04 | 152 | 11.146 | 0.2062 | 0.13479 | 0.25019 | 0.13919 | 0.057017 | 0.05853 | 0.016852 | 0.014235 | 0.12299 | 0 | 1
2015-09-05 | 153 | 10.614 | 0.20746 | 0.1329 | 0.2489 | 0.14103 | 0.05785 | 0.056188 | 0.018149 | 0.015067 | 0.12245 | 0 | 1
2015-09-06 | 154 | 11.071 | 0.20871 | 0.13102 | 0.24762 | 0.14286 | 0.058682 | 0.053847 | 0.019445 | 0.015899 | 0.12191 | 0 | 1
2015-09-07 | 155 | 11.613 | 0.20997 | 0.12914 | 0.24633 | 0.1447 | 0.059515 | 0.051506 | 0.020742 | 0.016731 | 0.12137 | 0 | 1
2015-09-08 | 156 | 11.589 | 0.21122 | 0.12725 | 0.24505 | 0.14654 | 0.060348 | 0.049165 | 0.022038 | 0.017562 | 0.12083 | 0 | 1
2015-09-09 | 157 | 11.87 | 0.21247 | 0.12537 | 0.24376 | 0.14838 | 0.06118 | 0.046824 | 0.023334 | 0.018394 | 0.12029 | 0 | 1
2015-09-10 | 158 | 11.966 | 0.21373 | 0.12348 | 0.24248 | 0.15021 | 0.062013 | 0.044482 | 0.024631 | 0.019226 | 0.11975 | 0 | 1
2015-09-11 | 159 | 11.939 | 0.21498 | 0.1216 | 0.24119 | 0.15205 | 0.062846 | 0.042141 | 0.025927 | 0.020058 | 0.11921 | 0 | 1
2015-09-12 | 160 | 12.057 | 0.21623 | 0.11971 | 0.23991 | 0.15389 | 0.063678 | 0.0398 | 0.027223 | 0.02089 | 0.11867 | 0 | 1
2015-09-13 | 161 | 12.136 | 0.21749 | 0.11783 | 0.23862 | 0.15572 | 0.064511 | 0.037459 | 0.02852 | 0.021721 | 0.11812 | 0 | 1
2015-09-14 | 162 | 11.549 | 0.21874 | 0.11595 | 0.23734 | 0.15756 | 0.065343 | 0.035118 | 0.029816 | 0.022553 | 0.11758 | 0 | 1
2015-09-15 | 163 | 10.405 | 0.22 | 0.11406 | 0.23605 | 0.1594 | 0.066176 | 0.032777 | 0.031112 | 0.023385 | 0.11704 | 0 | 1
2015-09-16 | 164 | 10.77 | 0.22125 | 0.11218 | 0.23477 | 0.16123 | 0.067009 | 0.030435 | 0.032409 | 0.024217 | 0.1165 | 0 | 1
2015-09-17 | 165 | 11.343 | 0.2225 | 0.11029 | 0.23348 | 0.16307 | 0.067841 | 0.028094 | 0.033705 | 0.025049 | 0.11596 | 0 | 1
2015-09-18 | 166 | 11.468 | 0.22376 | 0.10841 | 0.2322 | 0.16491 | 0.068674 | 0.025753 | 0.035001 | 0.02588 | 0.11542 | 0 | 1
2015-09-19 | 167 | 11.961 | 0.22501 | 0.10653 | 0.23091 | 0.16674 | 0.069506 | 0.023412 | 0.036298 | 0.026712 | 0.11488 | 0 | 1
2015-09-20 | 168 | 12.477 | 0.22626 | 0.10464 | 0.22963 | 0.16858 | 0.070339 | 0.021071 | 0.037594 | 0.027544 | 0.11434 | 0 | 1
2015-09-21 | 169 | 11.904 | 0.22752 | 0.10276 | 0.22834 | 0.17042 | 0.071172 | 0.018729 | 0.03889 | 0.028376 | 0.1138 | 0 | 1
2015-09-22 | 170 | 10.684 | 0.22877 | 0.10087 | 0.22706 | 0.17225 | 0.072004 | 0.016388 | 0.040187 | 0.029208 | 0.11326 | 0 | 1
2015-09-23 | 171 | 10.202 | 0.23003 | 0.098989 | 0.22577 | 0.17409 | 0.072837 | 0.014047 | 0.041483 | 0.030039 | 0.11271 | 0 | 1
2015-09-24 | 172 | 10.867 | 0.23128 | 0.097105 | 0.22449 | 0.17593 | 0.073669 | 0.011706 | 0.042779 | 0.030871 | 0.11217 | 0 | 1
2015-09-25 | 173 | 11.224 | 0.23253 | 0.095221 | 0.2232 | 0.17776 | 0.074502 | 0.0093647 | 0.044076 | 0.031703 | 0.11163 | 0 | 1
2015-09-26 | 174 | 11.14 | 0.23379 | 0.093337 | 0.22192 | 0.1796 | 0.075335 | 0.0070235 | 0.045372 | 0.032535 | 0.11109 | 0 | 1
2015-09-27 | 175 | 9.901 | 0.23504 | 0.091453 | 0.22063 | 0.18144 | 0.076167 | 0.0046824 | 0.046668 | 0.033367 | 0.11055 | 0 | 1
2015-09-28 | 176 | 9.763 | 0.23629 | 0.089569 | 0.21935 | 0.18328 | 0.077 | 0.0023412 | 0.047965 | 0.034198 | 0.11001 | 0 | 1
2015-09-29 | 177 | 9.876 | 0.23755 | 0.087685 | 0.21806 | 0.18511 | 0.077833 | 0 | 0.049261 | 0.03503 | 0.10947 | 0 | 1
2015-09-30 | 178 | 10.258 | Diet8: 0; Diet9: 0; Diet10: 0 | 0
2015-10-01 | 179 | 10.284 | Diet8: 0; Diet9: 0; Diet10: 0 | 0
2015-10-02 | 180 | 10.577 | Diet8: 0; Diet9: 0; Diet10: 0 | 0
2015-10-03 | 181 | 10.631 | Diet8: 0; Diet9: 0; Diet10: 0 | 0
2015-10-04 | 182 | 10.088 | Diet8: 0; Diet9: 0; Diet10: 0 | 0
2015-10-05 | 183 | 9.966 | Diet8: 0; Diet9: 0; Diet10: 0 | 0
2015-10-06 | 184 | 10.13 | Diet8: 0; Diet9: 0; Diet10: 0 | 0
2015-10-07 | 185 | 10.767 | Diet8: 0; Diet9: 0; Diet10: 0 | 0
2015-10-08 | 186 | 11.008 | Diet8: 0; Diet9: 0; Diet10: 0 | 0
2015-10-09 | 187 | 10.917 | Diet8: 0; Diet9: 0; Diet10: 0 | 0
2015-10-10 | 188 | 11.648 | Diet8: 0; Diet9: 0; Diet10: 0 | 0
2015-10-11 | 189 | 11.004 | Diet8: 0; Diet9: 0; Diet10: 0 | 0
2015-10-12 | 190 | 10.538 | Diet8: 0; Diet9: 0; Diet10: 0 | 0
2015-10-13 | 191 | 14.112 | Diet8: 0; Diet9: 0; Diet10: 0 | 0
2015-10-14 | 192 | 19.896 | Diet8: 0; Diet9: 0; Diet10: 0 | 0
|  |  | Diet8: 0; Diet9: 0; Diet10: 0 | 0
|  |  | Diet8: 0; Diet9: 0; Diet10: 0 | 0
|  |  | Diet8: 0; Diet9: 0; Diet10: 0 | 0
|  |  | Diet8: 0; Diet9: 0; Diet10: 0 | 0
|  |  | Diet8: 0; Diet9: 0; Diet10: 0 | 0
|  |  | Diet8: 0; Diet9: 0; Diet10: 0 | 0
|  |  | Diet8: 0; Diet9: 0; Diet10: 0 | 0
|  |  | Diet8: 0; Diet9: 0; Diet10: 0 | 0
|  |  | Diet8: 0; Diet9: 0; Diet10: 0 | 0
|  |  | Diet8: 0; Diet9: 0; Diet10: 0 | 0
|  |  | Diet8: 0; Diet9: 0; Diet10: 0 | 0
|  |  | Diet8: 0; Diet9: 0; Diet10: 0 | 0
|  |  | Diet8: 0; Diet9: 0; Diet10: 0 | 0
|  |  | Diet8: 0; Diet9: 0; Diet10: 0 | 0
[10 empty] | 0 | 0 | 0
[10 empty] | 0 | 0 | 0
[10 empty] | 0 | 0 | 0
[10 empty] | 0 | 0 | 0
[10 empty] | 0 | 0 | 0
[10 empty] | 0 | 0 | 0
[10 empty] | 0 | 0 | 0
[10 empty] | 0 | 0 | 0
[10 empty] | 0 | 0 | 0
[10 empty] | 0 | 0 | 0
[10 empty] | 0 | 0 | 0
[10 empty] | 0 | 0 | 0
[10 empty] | 0 | 0 | 0
[10 empty] | 0 | 0 | 0
[10 empty] | 0 | 0 | 0
[10 empty] | 0 | 0 | 0
[10 empty] | 0 | 0 | 0
[10 empty] | 0 | 0 | 0
[10 empty] | 0 | 0 | 0
[10 empty] | 0 | 0 | 0
[10 empty] | 0 | 0 | 0
[10 empty] | 0 | 0 | 0
[10 empty] | 0 | 0 | 0
[10 empty] | 0 | 0 | 0
[10 empty] | 0 | 0 | 0
[10 empty] | 0 | 0 | 0
[10 empty] | 0 | 0 | 0
[10 empty] | 0 | 0 | 0
[10 empty] | 0 | 0 | 0
[10 empty] | 0 | 0 | 0
[10 empty] | 0 | 0 | 0
[10 empty] | 0 | 0 | 0
[10 empty] | 0 | 0 | 0
[10 empty] | 0 | 0 | 0
[10 empty] | 0 | 0 | 0
[10 empty] | 0 | 0 | 0
[10 empty] | 0 | 0 | 0
[10 empty] | 0 | 0 | 0
[10 empty] | 0 | 0 | 0
[10 empty] | 0 | 0 | 0
[10 empty] | 0 | 0 | 0
[10 empty] | 0 | 0 | 0
[10 empty] | 0 | 0 | 0
[10 empty] | 0 | 0 | 0
[10 empty] | 0 | 0 | 0
[10 empty] | 0 | 0 | 0
[10 empty] | 0 | 0 | 0
[10 empty] | 0 | 0 | 0
[10 empty] | 0 | 0 | 0
[10 empty] | 0 | 0 | 0
[10 empty] | 0 | 0 | 0
[10 empty] | 0 | 0 | 0
[10 empty] | 0 | 0 | 0
[10 empty] | 0 | 0 | 0
[10 empty] | 0 | 0 | 0
[10 empty] | 0 | 0 | 0
[10 empty] | 0 | 0 | 0
[10 empty] | 0 | 0 | 0
[10 empty] | 0 | 0 | 0
[10 empty] | 0 | 0 | 0
[10 empty] | 0 | 0 | 0
[10 empty] | 0 | 0 | 0
[10 empty] | 0 | 0 | 0
[10 empty] | 0 | 0 | 0
[10 empty] | 0 | 0 | 0
[10 empty] | 0 | 0 | 0
[10 empty] | 0 | 0 | 0
[10 empty] | 0 | 0 | 0
[10 empty] | 0 | 0 | 0
[10 empty] | 0 | 0 | 0
[10 empty] | 0 | 0 | 0
[10 empty] | 0 | 0 | 0
[10 empty] | 0 | 0 | 0
[10 empty] | 0 | 0 | 0
[10 empty] | 0 | 0 | 0
[10 empty] | 0 | 0 | 0
[10 empty] | 0 | 0 | 0
[10 empty] | 0 | 0 | 0
[10 empty] | 0 | 0 | 0
[10 empty] | 0 | 0 | 0
[10 empty] | 0 | 0 | 0
[10 empty] | 0 | 0 | 0
[10 empty] | 0 | 0 | 0
[10 empty] | 0 | 0 | 0
[10 empty] | 0 | 0 | 0
[10 empty] | 0 | 0 | 0
[10 empty] | 0 | 0 | 0
[10 empty] | 0 | 0 | 0
[10 empty] | 0 | 0 | 0
[10 empty] | 0 | 0 | 0
[10 empty] | 0 | 0 | 0
[10 empty] | 0 | 0 | 0
[10 empty] | 0 | 0 | 0
[10 empty] | 0 | 0 | 0
[10 empty] | 0 | 0 | 0
[10 empty] | 0 | 0 | 0
[10 empty] | 0 | 0 | 0
[10 empty] | 0 | 0 | 0
[10 empty] | 0 | 0 | 0
[10 empty] | 0 | 0 | 0
[10 empty] | 0 | 0 | 0
[10 empty] | 0 | 0 | 0
[10 empty] | 0 | 0 | 0
[10 empty] | 0 | 0 | 0
[10 empty] | 0 | 0 | 0
[10 empty] | 0 | 0 | 0
[10 empty] | 0 | 0 | 0
[10 empty] | 0 | 0 | 0
[10 empty] | 0 | 0 | 0
[10 empty] | 0 | 0 | 0
[10 empty] | 0 | 0 | 0
[10 empty] | 0 | 0 | 0
[10 empty] | 0 | 0 | 0
[10 empty] | 0 | 0 | 0
[10 empty] | 0 | 0 | 0
[10 empty] | 0 | 0 | 0
[10 empty] | 0 | 0 | 0
[10 empty] | 0 | 0 | 0
[10 empty] | 0 | 0 | 0
[10 empty] | 0 | 0 | 0
[10 empty] | 0 | 0 | 0
[10 empty] | 0 | 0 | 0
[10 empty] | 0 | 0 | 0
[10 empty] | 0 | 0 | 0
[10 empty] | 0 | 0 | 0
[10 empty] | 0 | 0 | 0
[10 empty] | 0 | 0 | 0
[10 empty] | 0 | 0 | 0
[10 empty] | 0 | 0 | 0
[10 empty] | 0 | 0 | 0
[10 empty] | 0 | 0 | 0
[10 empty] | 0 | 0 | 0
[10 empty] | 0 | 0 | 0
[10 empty] | 0 | 0 | 0
[10 empty] | 0 | 0 | 0
[10 empty] | 0 | 0 | 0
[10 empty] | 0 | 0 | 0
[10 empty] | 0 | 0 | 0
[10 empty] | 0 | 0 | 0
[10 empty] | 0 | 0 | 0
[10 empty] | 0 | 0 | 0
[10 empty] | 0 | 0 | 0
[10 empty] | 0 | 0 | 0
[10 empty] | 0 | 0 | 0
[10 empty] | 0 | 0 | 0
[10 empty] | 0 | 0 | 0
[10 empty] | 0 | 0 | 0
[10 empty] | 0 | 0 | 0
[10 empty] | 0 | 0 | 0
[10 empty] | 0 | 0 | 0
[10 empty] | 0 | 0 | 0
[10 empty] | 0 | 0 | 0
[10 empty] | 0 | 0 | 0
[10 empty] | 0 | 0 | 0
[10 empty] | 0 | 0 | 0
[10 empty] | 0 | 0 | 0
[10 empty] | 0 | 0 | 0
[10 empty] | 0 | 0 | 0
[10 empty] | 0 | 0 | 0

## 6ACO623
2015-03-28
| SimDay | Temp | Diet1 | Diet2 | Diet3 | Diet4 | Diet5 | Diet6 | Diet7 | Diet8 | Diet9 | Diet10 | Sum Check:
2015-03-28 | 1 | 10.021 | 0.049372 | 0.038159 | 0.32294 | 0.11806 | 0.29183 | 0.15909 | 0.013502 | 0.0046965 | 0.0023482 | 0 | 1
2015-03-29 | 2 | 9.939 | 0.049372 | 0.038159 | 0.32294 | 0.11806 | 0.29183 | 0.15909 | 0.013502 | 0.0046965 | 0.0023482 | 0 | 1
2015-03-30 | 3 | 10.658 | 0.049372 | 0.038159 | 0.32294 | 0.11806 | 0.29183 | 0.15909 | 0.013502 | 0.0046965 | 0.0023482 | 0 | 1
2015-03-31 | 4 | 10.004 | 0.049372 | 0.038159 | 0.32294 | 0.11806 | 0.29183 | 0.15909 | 0.013502 | 0.0046965 | 0.0023482 | 0 | 1
2015-04-01 | 5 | 8.636 | 0.049372 | 0.038159 | 0.32294 | 0.11806 | 0.29183 | 0.15909 | 0.013502 | 0.0046965 | 0.0023482 | 0 | 1
2015-04-02 | 6 | 8.63 | 0.049372 | 0.038159 | 0.32294 | 0.11806 | 0.29183 | 0.15909 | 0.013502 | 0.0046965 | 0.0023482 | 0 | 1
2015-04-03 | 7 | 8.31 | 0.049372 | 0.038159 | 0.32294 | 0.11806 | 0.29183 | 0.15909 | 0.013502 | 0.0046965 | 0.0023482 | 0 | 1
2015-04-04 | 8 | 8.055 | 0.049372 | 0.038159 | 0.32294 | 0.11806 | 0.29183 | 0.15909 | 0.013502 | 0.0046965 | 0.0023482 | 0 | 1
2015-04-05 | 9 | 8.009 | 0.049372 | 0.038159 | 0.32294 | 0.11806 | 0.29183 | 0.15909 | 0.013502 | 0.0046965 | 0.0023482 | 0 | 1
2015-04-06 | 10 | 8.702 | 0.049372 | 0.038159 | 0.32294 | 0.11806 | 0.29183 | 0.15909 | 0.013502 | 0.0046965 | 0.0023482 | 0 | 1
2015-04-07 | 11 | 8.793 | 0.049372 | 0.038159 | 0.32294 | 0.11806 | 0.29183 | 0.15909 | 0.013502 | 0.0046965 | 0.0023482 | 0 | 1
2015-04-08 | 12 | 9.023 | 0.049372 | 0.038159 | 0.32294 | 0.11806 | 0.29183 | 0.15909 | 0.013502 | 0.0046965 | 0.0023482 | 0 | 1
2015-04-09 | 13 | 9.024 | 0.049372 | 0.038159 | 0.32294 | 0.11806 | 0.29183 | 0.15909 | 0.013502 | 0.0046965 | 0.0023482 | 0 | 1
2015-04-10 | 14 | 8.823 | 0.049372 | 0.038159 | 0.32294 | 0.11806 | 0.29183 | 0.15909 | 0.013502 | 0.0046965 | 0.0023482 | 0 | 1
2015-04-11 | 15 | 8.831 | 0.049372 | 0.038159 | 0.32294 | 0.11806 | 0.29183 | 0.15909 | 0.013502 | 0.0046965 | 0.0023482 | 0 | 1
2015-04-12 | 16 | 8.724 | 0.049372 | 0.038159 | 0.32294 | 0.11806 | 0.29183 | 0.15909 | 0.013502 | 0.0046965 | 0.0023482 | 0 | 1
2015-04-13 | 17 | 8.425 | 0.049372 | 0.038159 | 0.32294 | 0.11806 | 0.29183 | 0.15909 | 0.013502 | 0.0046965 | 0.0023482 | 0 | 1
2015-04-14 | 18 | 8.629 | 0.049372 | 0.038159 | 0.32294 | 0.11806 | 0.29183 | 0.15909 | 0.013502 | 0.0046965 | 0.0023482 | 0 | 1
2015-04-15 | 19 | 8.836 | 0.049372 | 0.038159 | 0.32294 | 0.11806 | 0.29183 | 0.15909 | 0.013502 | 0.0046965 | 0.0023482 | 0 | 1
2015-04-16 | 20 | 8.815 | 0.049372 | 0.038159 | 0.32294 | 0.11806 | 0.29183 | 0.15909 | 0.013502 | 0.0046965 | 0.0023482 | 0 | 1
2015-04-17 | 21 | 9.401 | 0.049372 | 0.038159 | 0.32294 | 0.11806 | 0.29183 | 0.15909 | 0.013502 | 0.0046965 | 0.0023482 | 0 | 1
2015-04-18 | 22 | 9.737 | 0.049372 | 0.038159 | 0.32294 | 0.11806 | 0.29183 | 0.15909 | 0.013502 | 0.0046965 | 0.0023482 | 0 | 1
2015-04-19 | 23 | 9.82 | 0.049372 | 0.038159 | 0.32294 | 0.11806 | 0.29183 | 0.15909 | 0.013502 | 0.0046965 | 0.0023482 | 0 | 1
2015-04-20 | 24 | 10.373 | 0.049372 | 0.038159 | 0.32294 | 0.11806 | 0.29183 | 0.15909 | 0.013502 | 0.0046965 | 0.0023482 | 0 | 1
2015-04-21 | 25 | 10.196 | 0.049372 | 0.038159 | 0.32294 | 0.11806 | 0.29183 | 0.15909 | 0.013502 | 0.0046965 | 0.0023482 | 0 | 1
2015-04-22 | 26 | 9.513 | 0.049372 | 0.038159 | 0.32294 | 0.11806 | 0.29183 | 0.15909 | 0.013502 | 0.0046965 | 0.0023482 | 0 | 1
2015-04-23 | 27 | 9.137 | 0.049372 | 0.038159 | 0.32294 | 0.11806 | 0.29183 | 0.15909 | 0.013502 | 0.0046965 | 0.0023482 | 0 | 1
2015-04-24 | 28 | 9.156 | 0.049372 | 0.038159 | 0.32294 | 0.11806 | 0.29183 | 0.15909 | 0.013502 | 0.0046965 | 0.0023482 | 0 | 1
2015-04-25 | 29 | 9.125 | 0.049372 | 0.038159 | 0.32294 | 0.11806 | 0.29183 | 0.15909 | 0.013502 | 0.0046965 | 0.0023482 | 0 | 1
2015-04-26 | 30 | 8.908 | 0.049372 | 0.038159 | 0.32294 | 0.11806 | 0.29183 | 0.15909 | 0.013502 | 0.0046965 | 0.0023482 | 0 | 1
2015-04-27 | 31 | 10.612 | 0.049372 | 0.038159 | 0.32294 | 0.11806 | 0.29183 | 0.15909 | 0.013502 | 0.0046965 | 0.0023482 | 0 | 1
2015-04-28 | 32 | 10.713 | 0.049372 | 0.038159 | 0.32294 | 0.11806 | 0.29183 | 0.15909 | 0.013502 | 0.0046965 | 0.0023482 | 0 | 1
2015-04-29 | 33 | 10.118 | 0.049372 | 0.038159 | 0.32294 | 0.11806 | 0.29183 | 0.15909 | 0.013502 | 0.0046965 | 0.0023482 | 0 | 1
2015-04-30 | 34 | 10.153 | 0.049372 | 0.038159 | 0.32294 | 0.11806 | 0.29183 | 0.15909 | 0.013502 | 0.0046965 | 0.0023482 | 0 | 1
2015-05-01 | 35 | 10.326 | 0.049372 | 0.038159 | 0.32294 | 0.11806 | 0.29183 | 0.15909 | 0.013502 | 0.0046965 | 0.0023482 | 0 | 1
2015-05-02 | 36 | 10.534 | 0.049372 | 0.038159 | 0.32294 | 0.11806 | 0.29183 | 0.15909 | 0.013502 | 0.0046965 | 0.0023482 | 0 | 1
2015-05-03 | 37 | 10.119 | 0.049372 | 0.038159 | 0.32294 | 0.11806 | 0.29183 | 0.15909 | 0.013502 | 0.0046965 | 0.0023482 | 0 | 1
2015-05-04 | 38 | 10.166 | 0.049372 | 0.038159 | 0.32294 | 0.11806 | 0.29183 | 0.15909 | 0.013502 | 0.0046965 | 0.0023482 | 0 | 1
2015-05-05 | 39 | 10.302 | 0.049372 | 0.038159 | 0.32294 | 0.11806 | 0.29183 | 0.15909 | 0.013502 | 0.0046965 | 0.0023482 | 0 | 1
2015-05-06 | 40 | 9.707 | 0.049372 | 0.038159 | 0.32294 | 0.11806 | 0.29183 | 0.15909 | 0.013502 | 0.0046965 | 0.0023482 | 0 | 1
2015-05-07 | 41 | 9.619 | 0.049372 | 0.038159 | 0.32294 | 0.11806 | 0.29183 | 0.15909 | 0.013502 | 0.0046965 | 0.0023482 | 0 | 1
2015-05-08 | 42 | 10.119 | 0.049372 | 0.038159 | 0.32294 | 0.11806 | 0.29183 | 0.15909 | 0.013502 | 0.0046965 | 0.0023482 | 0 | 1
2015-05-09 | 43 | 10.567 | 0.049372 | 0.038159 | 0.32294 | 0.11806 | 0.29183 | 0.15909 | 0.013502 | 0.0046965 | 0.0023482 | 0 | 1
2015-05-10 | 44 | 10.871 | 0.049372 | 0.038159 | 0.32294 | 0.11806 | 0.29183 | 0.15909 | 0.013502 | 0.0046965 | 0.0023482 | 0 | 1
2015-05-11 | 45 | 10.686 | 0.049372 | 0.038159 | 0.32294 | 0.11806 | 0.29183 | 0.15909 | 0.013502 | 0.0046965 | 0.0023482 | 0 | 1
2015-05-12 | 46 | 10.621 | 0.049372 | 0.038159 | 0.32294 | 0.11806 | 0.29183 | 0.15909 | 0.013502 | 0.0046965 | 0.0023482 | 0 | 1
2015-05-13 | 47 | 10.531 | 0.049372 | 0.038159 | 0.32294 | 0.11806 | 0.29183 | 0.15909 | 0.013502 | 0.0046965 | 0.0023482 | 0 | 1
2015-05-14 | 48 | 10.625 | 0.049372 | 0.038159 | 0.32294 | 0.11806 | 0.29183 | 0.15909 | 0.013502 | 0.0046965 | 0.0023482 | 0 | 1
2015-05-15 | 49 | 10.641 | 0.049372 | 0.038159 | 0.32294 | 0.11806 | 0.29183 | 0.15909 | 0.013502 | 0.0046965 | 0.0023482 | 0 | 1
2015-05-16 | 50 | 10.715 | 0.049372 | 0.038159 | 0.32294 | 0.11806 | 0.29183 | 0.15909 | 0.013502 | 0.0046965 | 0.0023482 | 0 | 1
2015-05-17 | 51 | 10.795 | 0.049372 | 0.038159 | 0.32294 | 0.11806 | 0.29183 | 0.15909 | 0.013502 | 0.0046965 | 0.0023482 | 0 | 1
2015-05-18 | 52 | 11.518 | 0.049372 | 0.038159 | 0.32294 | 0.11806 | 0.29183 | 0.15909 | 0.013502 | 0.0046965 | 0.0023482 | 0 | 1
2015-05-19 | 53 | 11.846 | 0.049372 | 0.038159 | 0.32294 | 0.11806 | 0.29183 | 0.15909 | 0.013502 | 0.0046965 | 0.0023482 | 0 | 1
2015-05-20 | 54 | 11.706 | 0.049372 | 0.038159 | 0.32294 | 0.11806 | 0.29183 | 0.15909 | 0.013502 | 0.0046965 | 0.0023482 | 0 | 1
2015-05-21 | 55 | 11.967 | 0.049372 | 0.038159 | 0.32294 | 0.11806 | 0.29183 | 0.15909 | 0.013502 | 0.0046965 | 0.0023482 | 0 | 1
2015-05-22 | 56 | 11.491 | 0.049372 | 0.038159 | 0.32294 | 0.11806 | 0.29183 | 0.15909 | 0.013502 | 0.0046965 | 0.0023482 | 0 | 1
2015-05-23 | 57 | 11.109 | 0.049372 | 0.038159 | 0.32294 | 0.11806 | 0.29183 | 0.15909 | 0.013502 | 0.0046965 | 0.0023482 | 0 | 1
2015-05-24 | 58 | 11.105 | 0.049372 | 0.038159 | 0.32294 | 0.11806 | 0.29183 | 0.15909 | 0.013502 | 0.0046965 | 0.0023482 | 0 | 1
2015-05-25 | 59 | 10.984 | 0.049372 | 0.038159 | 0.32294 | 0.11806 | 0.29183 | 0.15909 | 0.013502 | 0.0046965 | 0.0023482 | 0 | 1
2015-05-26 | 60 | 11.178 | 0.049372 | 0.038159 | 0.32294 | 0.11806 | 0.29183 | 0.15909 | 0.013502 | 0.0046965 | 0.0023482 | 0 | 1
2015-05-27 | 61 | 11.668 | 0.049372 | 0.038159 | 0.32294 | 0.11806 | 0.29183 | 0.15909 | 0.013502 | 0.0046965 | 0.0023482 | 0 | 1
2015-05-28 | 62 | 12.102 | 0.049372 | 0.038159 | 0.32294 | 0.11806 | 0.29183 | 0.15909 | 0.013502 | 0.0046965 | 0.0023482 | 0 | 1
2015-05-29 | 63 | 12.427 | 0.049372 | 0.038159 | 0.32294 | 0.11806 | 0.29183 | 0.15909 | 0.013502 | 0.0046965 | 0.0023482 | 0 | 1
2015-05-30 | 64 | 11.988 | 0.049372 | 0.038159 | 0.32294 | 0.11806 | 0.29183 | 0.15909 | 0.013502 | 0.0046965 | 0.0023482 | 0 | 1
2015-05-31 | 65 | 11.653 | 0.049372 | 0.038159 | 0.32294 | 0.11806 | 0.29183 | 0.15909 | 0.013502 | 0.0046965 | 0.0023482 | 0 | 1
2015-06-01 | 66 | 11.357 | 0.049372 | 0.038159 | 0.32294 | 0.11806 | 0.29183 | 0.15909 | 0.013502 | 0.0046965 | 0.0023482 | 0 | 1
2015-06-02 | 67 | 11.473 | 0.049372 | 0.038159 | 0.32294 | 0.11806 | 0.29183 | 0.15909 | 0.013502 | 0.0046965 | 0.0023482 | 0 | 1
2015-06-03 | 68 | 11.373 | 0.049372 | 0.038159 | 0.32294 | 0.11806 | 0.29183 | 0.15909 | 0.013502 | 0.0046965 | 0.0023482 | 0 | 1
2015-06-04 | 69 | 11.625 | 0.049372 | 0.038159 | 0.32294 | 0.11806 | 0.29183 | 0.15909 | 0.013502 | 0.0046965 | 0.0023482 | 0 | 1
2015-06-05 | 70 | 11.881 | 0.049372 | 0.038159 | 0.32294 | 0.11806 | 0.29183 | 0.15909 | 0.013502 | 0.0046965 | 0.0023482 | 0 | 1
2015-06-06 | 71 | 12.305 | 0.049372 | 0.038159 | 0.32294 | 0.11806 | 0.29183 | 0.15909 | 0.013502 | 0.0046965 | 0.0023482 | 0 | 1
2015-06-07 | 72 | 12.858 | 0.049372 | 0.038159 | 0.32294 | 0.11806 | 0.29183 | 0.15909 | 0.013502 | 0.0046965 | 0.0023482 | 0 | 1
2015-06-08 | 73 | 13.113 | 0.049372 | 0.038159 | 0.32294 | 0.11806 | 0.29183 | 0.15909 | 0.013502 | 0.0046965 | 0.0023482 | 0 | 1
2015-06-09 | 74 | 13.021 | 0.049372 | 0.038159 | 0.32294 | 0.11806 | 0.29183 | 0.15909 | 0.013502 | 0.0046965 | 0.0023482 | 0 | 1
2015-06-10 | 75 | 12.727 | 0.049372 | 0.038159 | 0.32294 | 0.11806 | 0.29183 | 0.15909 | 0.013502 | 0.0046965 | 0.0023482 | 0 | 1
2015-06-11 | 76 | 12.331 | 0.049372 | 0.038159 | 0.32294 | 0.11806 | 0.29183 | 0.15909 | 0.013502 | 0.0046965 | 0.0023482 | 0 | 1
2015-06-12 | 77 | 12.031 | 0.049372 | 0.038159 | 0.32294 | 0.11806 | 0.29183 | 0.15909 | 0.013502 | 0.0046965 | 0.0023482 | 0 | 1
2015-06-13 | 78 | 11.689 | 0.049372 | 0.038159 | 0.32294 | 0.11806 | 0.29183 | 0.15909 | 0.013502 | 0.0046965 | 0.0023482 | 0 | 1
2015-06-14 | 79 | 11.854 | 0.049372 | 0.038159 | 0.32294 | 0.11806 | 0.29183 | 0.15909 | 0.013502 | 0.0046965 | 0.0023482 | 0 | 1
2015-06-15 | 80 | 12.26 | 0.049372 | 0.038159 | 0.32294 | 0.11806 | 0.29183 | 0.15909 | 0.013502 | 0.0046965 | 0.0023482 | 0 | 1
2015-06-16 | 81 | 12.289 | 0.049372 | 0.038159 | 0.32294 | 0.11806 | 0.29183 | 0.15909 | 0.013502 | 0.0046965 | 0.0023482 | 0 | 1
2015-06-17 | 82 | 12.166 | 0.049372 | 0.038159 | 0.32294 | 0.11806 | 0.29183 | 0.15909 | 0.013502 | 0.0046965 | 0.0023482 | 0 | 1
2015-06-18 | 83 | 12.35 | 0.049372 | 0.038159 | 0.32294 | 0.11806 | 0.29183 | 0.15909 | 0.013502 | 0.0046965 | 0.0023482 | 0 | 1
2015-06-19 | 84 | 12.441 | 0.049372 | 0.038159 | 0.32294 | 0.11806 | 0.29183 | 0.15909 | 0.013502 | 0.0046965 | 0.0023482 | 0 | 1
2015-06-20 | 85 | 12.005 | 0.049372 | 0.038159 | 0.32294 | 0.11806 | 0.29183 | 0.15909 | 0.013502 | 0.0046965 | 0.0023482 | 0 | 1
2015-06-21 | 86 | 12.365 | 0.049372 | 0.038159 | 0.32294 | 0.11806 | 0.29183 | 0.15909 | 0.013502 | 0.0046965 | 0.0023482 | 0 | 1
2015-06-22 | 87 | 12.487 | 0.049372 | 0.038159 | 0.32294 | 0.11806 | 0.29183 | 0.15909 | 0.013502 | 0.0046965 | 0.0023482 | 0 | 1
2015-06-23 | 88 | 12.25 | 0.051676 | 0.040145 | 0.32202 | 0.11801 | 0.2878 | 0.15794 | 0.013281 | 0.0046756 | 0.0044413 | 0 | 1
2015-06-24 | 89 | 12.403 | 0.05398 | 0.04213 | 0.3211 | 0.11797 | 0.28377 | 0.15679 | 0.01306 | 0.0046547 | 0.0065344 | 0 | 1
2015-06-25 | 90 | 12.833 | 0.056283 | 0.044116 | 0.32019 | 0.11792 | 0.27975 | 0.15564 | 0.012838 | 0.0046338 | 0.0086275 | 0 | 1
2015-06-26 | 91 | 13.424 | 0.058587 | 0.046101 | 0.31927 | 0.11788 | 0.27572 | 0.15449 | 0.012617 | 0.0046129 | 0.010721 | 0 | 1
2015-06-27 | 92 | 14.211 | 0.060891 | 0.048087 | 0.31835 | 0.11783 | 0.27169 | 0.15335 | 0.012396 | 0.004592 | 0.012814 | 0 | 1
2015-06-28 | 93 | 13.162 | 0.063195 | 0.050073 | 0.31743 | 0.11779 | 0.26767 | 0.1522 | 0.012174 | 0.0045711 | 0.014907 | 0 | 1
2015-06-29 | 94 | 13.454 | 0.065499 | 0.052058 | 0.31651 | 0.11774 | 0.26364 | 0.15105 | 0.011953 | 0.0045502 | 0.017 | 0 | 1
2015-06-30 | 95 | 13.669 | 0.067803 | 0.054044 | 0.31559 | 0.1177 | 0.25961 | 0.1499 | 0.011732 | 0.0045293 | 0.019093 | 0 | 1
2015-07-01 | 96 | 13.768 | 0.070106 | 0.05603 | 0.31467 | 0.11765 | 0.25559 | 0.14875 | 0.01151 | 0.0045084 | 0.021186 | 0 | 1
2015-07-02 | 97 | 13.936 | 0.07241 | 0.058015 | 0.31375 | 0.11761 | 0.25156 | 0.1476 | 0.011289 | 0.0044875 | 0.023279 | 0 | 1
2015-07-03 | 98 | 14.069 | 0.074714 | 0.060001 | 0.31284 | 0.11756 | 0.24753 | 0.14645 | 0.011068 | 0.0044666 | 0.025372 | 0 | 1
2015-07-04 | 99 | 13.951 | 0.077018 | 0.061986 | 0.31192 | 0.11752 | 0.24351 | 0.1453 | 0.010846 | 0.0044457 | 0.027465 | 0 | 1
2015-07-05 | 100 | 13.916 | 0.079322 | 0.063972 | 0.311 | 0.11747 | 0.23948 | 0.14415 | 0.010625 | 0.0044248 | 0.029558 | 0 | 1
2015-07-06 | 101 | 13.841 | 0.081626 | 0.065958 | 0.31008 | 0.11743 | 0.23545 | 0.143 | 0.010403 | 0.0044039 | 0.031651 | 0 | 1
2015-07-07 | 102 | 13.468 | 0.083929 | 0.067943 | 0.30916 | 0.11738 | 0.23143 | 0.14185 | 0.010182 | 0.004383 | 0.033744 | 0 | 1
2015-07-08 | 103 | 13.501 | 0.086233 | 0.069929 | 0.30824 | 0.11734 | 0.2274 | 0.1407 | 0.0099608 | 0.0043621 | 0.035837 | 0 | 1
2015-07-09 | 104 | 13.723 | 0.088537 | 0.071914 | 0.30732 | 0.11729 | 0.22337 | 0.13955 | 0.0097394 | 0.0043412 | 0.03793 | 0 | 1
2015-07-10 | 105 | 13.377 | 0.090841 | 0.0739 | 0.3064 | 0.11725 | 0.21935 | 0.1384 | 0.0095181 | 0.0043203 | 0.040024 | 0 | 1
2015-07-11 | 106 | 12.914 | 0.093145 | 0.075886 | 0.30548 | 0.1172 | 0.21532 | 0.13725 | 0.0092967 | 0.0042994 | 0.042117 | 0 | 1
2015-07-12 | 107 | 13.086 | 0.095449 | 0.077871 | 0.30457 | 0.11716 | 0.21129 | 0.1361 | 0.0090754 | 0.0042785 | 0.04421 | 0 | 1
2015-07-13 | 108 | 13.211 | 0.097752 | 0.079857 | 0.30365 | 0.11711 | 0.20727 | 0.13495 | 0.008854 | 0.0042576 | 0.046303 | 0 | 1
2015-07-14 | 109 | 12.976 | 0.10006 | 0.081842 | 0.30273 | 0.11707 | 0.20324 | 0.1338 | 0.0086327 | 0.0042367 | 0.048396 | 0 | 1
2015-07-15 | 110 | 12.885 | 0.10236 | 0.083828 | 0.30181 | 0.11702 | 0.19921 | 0.13265 | 0.0084113 | 0.0042158 | 0.050489 | 0 | 1
2015-07-16 | 111 | 13.171 | 0.10466 | 0.085814 | 0.30089 | 0.11698 | 0.19518 | 0.1315 | 0.00819 | 0.0041949 | 0.052582 | 0 | 1
2015-07-17 | 112 | 12.886 | 0.10697 | 0.087799 | 0.29997 | 0.11693 | 0.19116 | 0.13035 | 0.0079686 | 0.004174 | 0.054675 | 0 | 1
2015-07-18 | 113 | 13.229 | 0.10927 | 0.089785 | 0.29905 | 0.11689 | 0.18713 | 0.1292 | 0.0077473 | 0.0041531 | 0.056768 | 0 | 1
2015-07-19 | 114 | 13.739 | 0.11158 | 0.091771 | 0.29813 | 0.11684 | 0.1831 | 0.12805 | 0.0075259 | 0.0041323 | 0.058861 | 0 | 1
2015-07-20 | 115 | 13.733 | 0.11388 | 0.093756 | 0.29722 | 0.1168 | 0.17908 | 0.1269 | 0.0073046 | 0.0041114 | 0.060954 | 0 | 1
2015-07-21 | 116 | 13.27 | 0.11618 | 0.095742 | 0.2963 | 0.11675 | 0.17505 | 0.12575 | 0.0070832 | 0.0040905 | 0.063047 | 0 | 1
2015-07-22 | 117 | 12.704 | 0.11849 | 0.097727 | 0.29538 | 0.11671 | 0.17102 | 0.1246 | 0.0068619 | 0.0040696 | 0.06514 | 0 | 1
2015-07-23 | 118 | 12.963 | 0.12079 | 0.099713 | 0.29446 | 0.11666 | 0.167 | 0.12345 | 0.0066405 | 0.0040487 | 0.067233 | 0 | 1
2015-07-24 | 119 | 12.831 | 0.12309 | 0.1017 | 0.29354 | 0.11662 | 0.16297 | 0.1223 | 0.0064192 | 0.0040278 | 0.069327 | 0 | 1
2015-07-25 | 120 | 12.742 | 0.1254 | 0.10368 | 0.29262 | 0.11657 | 0.15894 | 0.12116 | 0.0061978 | 0.0040069 | 0.07142 | 0 | 1
2015-07-26 | 121 | 12.224 | 0.1277 | 0.10567 | 0.2917 | 0.11653 | 0.15492 | 0.12001 | 0.0059765 | 0.003986 | 0.073513 | 0 | 1
2015-07-27 | 122 | 11.911 | 0.13001 | 0.10766 | 0.29078 | 0.11648 | 0.15089 | 0.11886 | 0.0057551 | 0.0039651 | 0.075606 | 0 | 1
2015-07-28 | 123 | 12.348 | 0.13231 | 0.10964 | 0.28987 | 0.11644 | 0.14686 | 0.11771 | 0.0055338 | 0.0039442 | 0.077699 | 0 | 1
2015-07-29 | 124 | 12.826 | 0.13461 | 0.11163 | 0.28895 | 0.11639 | 0.14284 | 0.11656 | 0.0053124 | 0.0039233 | 0.079792 | 0 | 1
2015-07-30 | 125 | 13.058 | 0.13692 | 0.11361 | 0.28803 | 0.11635 | 0.13881 | 0.11541 | 0.0050911 | 0.0039024 | 0.081885 | 0 | 1
2015-07-31 | 126 | 13.269 | 0.13922 | 0.1156 | 0.28711 | 0.1163 | 0.13478 | 0.11426 | 0.0048697 | 0.0038815 | 0.083978 | 0 | 1
2015-08-01 | 127 | 13.18 | 0.14153 | 0.11758 | 0.28619 | 0.11626 | 0.13076 | 0.11311 | 0.0046484 | 0.0038606 | 0.086071 | 0 | 1
2015-08-02 | 128 | 13.153 | 0.14383 | 0.11957 | 0.28527 | 0.11621 | 0.12673 | 0.11196 | 0.004427 | 0.0038397 | 0.088164 | 0 | 1
2015-08-03 | 129 | 13.413 | 0.14613 | 0.12155 | 0.28435 | 0.11617 | 0.1227 | 0.11081 | 0.0042057 | 0.0038188 | 0.090257 | 0 | 1
2015-08-04 | 130 | 13.3 | 0.14844 | 0.12354 | 0.28343 | 0.11612 | 0.11868 | 0.10966 | 0.0039843 | 0.0037979 | 0.09235 | 0 | 1
2015-08-05 | 131 | 12.718 | 0.15074 | 0.12553 | 0.28251 | 0.11608 | 0.11465 | 0.10851 | 0.003763 | 0.003777 | 0.094443 | 0 | 1
2015-08-06 | 132 | 12.618 | 0.15304 | 0.12751 | 0.2816 | 0.11603 | 0.11062 | 0.10736 | 0.0035416 | 0.0037561 | 0.096537 | 0 | 1
2015-08-07 | 133 | 12.612 | 0.15535 | 0.1295 | 0.28068 | 0.11599 | 0.1066 | 0.10621 | 0.0033203 | 0.0037352 | 0.09863 | 0 | 1
2015-08-08 | 134 | 12.971 | 0.15765 | 0.13148 | 0.27976 | 0.11594 | 0.10257 | 0.10506 | 0.0030989 | 0.0037143 | 0.10072 | 0 | 1
2015-08-09 | 135 | 13.079 | 0.15996 | 0.13347 | 0.27884 | 0.1159 | 0.098542 | 0.10391 | 0.0028776 | 0.0036934 | 0.10282 | 0 | 1
2015-08-10 | 136 | 13.204 | 0.16226 | 0.13545 | 0.27792 | 0.11585 | 0.094515 | 0.10276 | 0.0026562 | 0.0036725 | 0.10491 | 0 | 1
2015-08-11 | 137 | 13.279 | 0.16456 | 0.13744 | 0.277 | 0.11581 | 0.090488 | 0.10161 | 0.0024349 | 0.0036516 | 0.107 | 0 | 1
2015-08-12 | 138 | 13.196 | 0.16687 | 0.13943 | 0.27608 | 0.11576 | 0.086461 | 0.10046 | 0.0022135 | 0.0036307 | 0.10909 | 0 | 1
2015-08-13 | 139 | 13.518 | 0.16917 | 0.14141 | 0.27516 | 0.11572 | 0.082435 | 0.099312 | 0.0019922 | 0.0036098 | 0.11119 | 0 | 1
2015-08-14 | 140 | 12.972 | 0.17148 | 0.1434 | 0.27425 | 0.11567 | 0.078408 | 0.098162 | 0.0017708 | 0.0035889 | 0.11328 | 0 | 1
2015-08-15 | 141 | 12.645 | 0.17378 | 0.14538 | 0.27333 | 0.11563 | 0.074381 | 0.097012 | 0.0015495 | 0.003568 | 0.11537 | 0 | 1
2015-08-16 | 142 | 12.41 | 0.17608 | 0.14737 | 0.27241 | 0.11558 | 0.070354 | 0.095863 | 0.0013281 | 0.0035471 | 0.11747 | 0 | 1
2015-08-17 | 143 | 12.467 | 0.17839 | 0.14935 | 0.27149 | 0.11554 | 0.066327 | 0.094713 | 0.0011068 | 0.0035262 | 0.11956 | 0 | 1
2015-08-18 | 144 | 12.766 | 0.18069 | 0.15134 | 0.27057 | 0.11549 | 0.062301 | 0.093564 | 0.0008854 | 0.0035053 | 0.12165 | 0 | 1
2015-08-19 | 145 | 13.006 | 0.18299 | 0.15332 | 0.26965 | 0.11545 | 0.058274 | 0.092414 | 0.00066405 | 0.0034844 | 0.12375 | 0 | 1
2015-08-20 | 146 | 13.111 | 0.1853 | 0.15531 | 0.26873 | 0.1154 | 0.054247 | 0.091264 | 0.0004427 | 0.0034635 | 0.12584 | 0 | 1
2015-08-21 | 147 | 12.751 | 0.1876 | 0.1573 | 0.26781 | 0.11536 | 0.05022 | 0.090115 | 0.00022135 | 0.0034426 | 0.12793 | 0 | 1
2015-08-22 | 148 | 12.102 | 0.18991 | 0.15928 | 0.26689 | 0.11531 | 0.046193 | 0.088965 | 0 | 0.0034217 | 0.13003 | 0 | 1
2015-08-23 | 149 | 12.014 | 0.19116 | 0.1574 | 0.26561 | 0.11715 | 0.047026 | 0.086624 | 0.0012963 | 0.0042535 | 0.12948 | 0 | 1
2015-08-24 | 150 | 11.918 | 0.19241 | 0.15551 | 0.26432 | 0.11899 | 0.047859 | 0.084283 | 0.0025927 | 0.0050853 | 0.12894 | 0 | 1
2015-08-25 | 151 | 11.663 | 0.19367 | 0.15363 | 0.26304 | 0.12082 | 0.048691 | 0.081941 | 0.003889 | 0.0059171 | 0.1284 | 0 | 1
2015-08-26 | 152 | 11.903 | 0.19492 | 0.15174 | 0.26175 | 0.12266 | 0.049524 | 0.0796 | 0.0051854 | 0.0067489 | 0.12786 | 0 | 1
2015-08-27 | 153 | 12.261 | 0.19617 | 0.14986 | 0.26047 | 0.1245 | 0.050356 | 0.077259 | 0.0064817 | 0.0075807 | 0.12732 | 0 | 1
2015-08-28 | 154 | 12.601 | 0.19743 | 0.14798 | 0.25918 | 0.12633 | 0.051189 | 0.074918 | 0.0077781 | 0.0084125 | 0.12678 | 0 | 1
2015-08-29 | 155 | 12.642 | 0.19868 | 0.14609 | 0.2579 | 0.12817 | 0.052022 | 0.072577 | 0.0090744 | 0.0092443 | 0.12624 | 0 | 1
2015-08-30 | 156 | 12.88 | 0.19994 | 0.14421 | 0.25661 | 0.13001 | 0.052854 | 0.070235 | 0.010371 | 0.010076 | 0.1257 | 0 | 1
2015-08-31 | 157 | 12.611 | 0.20119 | 0.14232 | 0.25533 | 0.13184 | 0.053687 | 0.067894 | 0.011667 | 0.010908 | 0.12516 | 0 | 1
2015-09-01 | 158 | 12.625 | 0.20244 | 0.14044 | 0.25404 | 0.13368 | 0.054519 | 0.065553 | 0.012963 | 0.01174 | 0.12462 | 0 | 1
2015-09-02 | 159 | 12.206 | 0.2037 | 0.13856 | 0.25276 | 0.13552 | 0.055352 | 0.063212 | 0.01426 | 0.012572 | 0.12408 | 0 | 1
2015-09-03 | 160 | 11.144 | 0.20495 | 0.13667 | 0.25147 | 0.13735 | 0.056185 | 0.060871 | 0.015556 | 0.013403 | 0.12353 | 0 | 1
2015-09-04 | 161 | 11.146 | 0.2062 | 0.13479 | 0.25019 | 0.13919 | 0.057017 | 0.05853 | 0.016852 | 0.014235 | 0.12299 | 0 | 1
2015-09-05 | 162 | 10.614 | 0.20746 | 0.1329 | 0.2489 | 0.14103 | 0.05785 | 0.056188 | 0.018149 | 0.015067 | 0.12245 | 0 | 1
2015-09-06 | 163 | 11.071 | 0.20871 | 0.13102 | 0.24762 | 0.14286 | 0.058682 | 0.053847 | 0.019445 | 0.015899 | 0.12191 | 0 | 1
2015-09-07 | 164 | 11.613 | 0.20997 | 0.12914 | 0.24633 | 0.1447 | 0.059515 | 0.051506 | 0.020742 | 0.016731 | 0.12137 | 0 | 1
2015-09-08 | 165 | 11.589 | 0.21122 | 0.12725 | 0.24505 | 0.14654 | 0.060348 | 0.049165 | 0.022038 | 0.017562 | 0.12083 | 0 | 1
2015-09-09 | 166 | 11.87 | 0.21247 | 0.12537 | 0.24376 | 0.14838 | 0.06118 | 0.046824 | 0.023334 | 0.018394 | 0.12029 | 0 | 1
2015-09-10 | 167 | 11.966 | 0.21373 | 0.12348 | 0.24248 | 0.15021 | 0.062013 | 0.044482 | 0.024631 | 0.019226 | 0.11975 | 0 | 1
2015-09-11 | 168 | 11.939 | 0.21498 | 0.1216 | 0.24119 | 0.15205 | 0.062846 | 0.042141 | 0.025927 | 0.020058 | 0.11921 | 0 | 1
2015-09-12 | 169 | 12.057 | 0.21623 | 0.11971 | 0.23991 | 0.15389 | 0.063678 | 0.0398 | 0.027223 | 0.02089 | 0.11867 | 0 | 1
2015-09-13 | 170 | 12.136 | 0.21749 | 0.11783 | 0.23862 | 0.15572 | 0.064511 | 0.037459 | 0.02852 | 0.021721 | 0.11812 | 0 | 1
2015-09-14 | 171 | 11.549 | 0.21874 | 0.11595 | 0.23734 | 0.15756 | 0.065343 | 0.035118 | 0.029816 | 0.022553 | 0.11758 | 0 | 1
2015-09-15 | 172 | 10.405 | 0.22 | 0.11406 | 0.23605 | 0.1594 | 0.066176 | 0.032777 | 0.031112 | 0.023385 | 0.11704 | 0 | 1
2015-09-16 | 173 | 10.77 | 0.22125 | 0.11218 | 0.23477 | 0.16123 | 0.067009 | 0.030435 | 0.032409 | 0.024217 | 0.1165 | 0 | 1
2015-09-17 | 174 | 11.343 | 0.2225 | 0.11029 | 0.23348 | 0.16307 | 0.067841 | 0.028094 | 0.033705 | 0.025049 | 0.11596 | 0 | 1
2015-09-18 | 175 | 11.468 | 0.22376 | 0.10841 | 0.2322 | 0.16491 | 0.068674 | 0.025753 | 0.035001 | 0.02588 | 0.11542 | 0 | 1
2015-09-19 | 176 | 11.961 | 0.22501 | 0.10653 | 0.23091 | 0.16674 | 0.069506 | 0.023412 | 0.036298 | 0.026712 | 0.11488 | 0 | 1
2015-09-20 | 177 | 12.477 | 0.22626 | 0.10464 | 0.22963 | 0.16858 | 0.070339 | 0.021071 | 0.037594 | 0.027544 | 0.11434 | 0 | 1
2015-09-21 | 178 | 11.904 | 0.22752 | 0.10276 | 0.22834 | 0.17042 | 0.071172 | 0.018729 | 0.03889 | 0.028376 | 0.1138 | 0 | 1
2015-09-22 | 179 | 10.684 | 0.22877 | 0.10087 | 0.22706 | 0.17225 | 0.072004 | 0.016388 | 0.040187 | 0.029208 | 0.11326 | 0 | 1
2015-09-23 | 180 | 10.202 | 0.23003 | 0.098989 | 0.22577 | 0.17409 | 0.072837 | 0.014047 | 0.041483 | 0.030039 | 0.11271 | 0 | 1
2015-09-24 | 181 | 10.867 | 0.23128 | 0.097105 | 0.22449 | 0.17593 | 0.073669 | 0.011706 | 0.042779 | 0.030871 | 0.11217 | 0 | 1
2015-09-25 | 182 | 11.224 | 0.23253 | 0.095221 | 0.2232 | 0.17776 | 0.074502 | 0.0093647 | 0.044076 | 0.031703 | 0.11163 | 0 | 1
2015-09-26 | 183 | 11.14 | 0.23379 | 0.093337 | 0.22192 | 0.1796 | 0.075335 | 0.0070235 | 0.045372 | 0.032535 | 0.11109 | 0 | 1
2015-09-27 | 184 | 9.901 | 0.23504 | 0.091453 | 0.22063 | 0.18144 | 0.076167 | 0.0046824 | 0.046668 | 0.033367 | 0.11055 | 0 | 1
2015-09-28 | 185 | 9.763 | 0.23629 | 0.089569 | 0.21935 | 0.18328 | 0.077 | 0.0023412 | 0.047965 | 0.034198 | 0.11001 | 0 | 1
2015-09-29 | 186 | 9.876 | 0.23755 | 0.087685 | 0.21806 | 0.18511 | 0.077833 | 0 | 0.049261 | 0.03503 | 0.10947 | 0 | 1
2015-09-30 | 187 | 10.258 | Diet8: 0; Diet9: 0; Diet10: 0 | 0
2015-10-01 | 188 | 10.284 | Diet8: 0; Diet9: 0; Diet10: 0 | 0
2015-10-02 | 189 | 10.577 | Diet8: 0; Diet9: 0; Diet10: 0 | 0
2015-10-03 | 190 | 10.631 | Diet8: 0; Diet9: 0; Diet10: 0 | 0
2015-10-04 | 191 | 10.088 | Diet8: 0; Diet9: 0; Diet10: 0 | 0
2015-10-05 | 192 | 9.966 | Diet8: 0; Diet9: 0; Diet10: 0 | 0
2015-10-06 | 193 | 10.13 | Diet8: 0; Diet9: 0; Diet10: 0 | 0
2015-10-07 | 194 | 10.767 | Diet8: 0; Diet9: 0; Diet10: 0 | 0
2015-10-08 | 195 | 11.008 | Diet8: 0; Diet9: 0; Diet10: 0 | 0
2015-10-09 | 196 | 10.917 | Diet8: 0; Diet9: 0; Diet10: 0 | 0
2015-10-10 | 197 | 11.648 | Diet8: 0; Diet9: 0; Diet10: 0 | 0
2015-10-11 | 198 | 11.004 | Diet8: 0; Diet9: 0; Diet10: 0 | 0
2015-10-12 | 199 | 10.538 | Diet8: 0; Diet9: 0; Diet10: 0 | 0
2015-10-13 | 200 | 14.112 | Diet8: 0; Diet9: 0; Diet10: 0 | 0
2015-10-14 | 201 | 19.896 | Diet8: 0; Diet9: 0; Diet10: 0 | 0
|  |  | Diet8: 0; Diet9: 0; Diet10: 0 | 0
|  |  | Diet8: 0; Diet9: 0; Diet10: 0 | 0
|  |  | Diet8: 0; Diet9: 0; Diet10: 0 | 0
|  |  | Diet8: 0; Diet9: 0; Diet10: 0 | 0
|  |  | Diet8: 0; Diet9: 0; Diet10: 0 | 0
[10 empty] | 0 | 0 | 0
[10 empty] | 0 | 0 | 0
[10 empty] | 0 | 0 | 0
[10 empty] | 0 | 0 | 0
[10 empty] | 0 | 0 | 0
[10 empty] | 0 | 0 | 0
[10 empty] | 0 | 0 | 0
[10 empty] | 0 | 0 | 0
[10 empty] | 0 | 0 | 0
[10 empty] | 0 | 0 | 0
[10 empty] | 0 | 0 | 0
[10 empty] | 0 | 0 | 0
[10 empty] | 0 | 0 | 0
[10 empty] | 0 | 0 | 0
[10 empty] | 0 | 0 | 0
[10 empty] | 0 | 0 | 0
[10 empty] | 0 | 0 | 0
[10 empty] | 0 | 0 | 0
[10 empty] | 0 | 0 | 0
[10 empty] | 0 | 0 | 0
[10 empty] | 0 | 0 | 0
[10 empty] | 0 | 0 | 0
[10 empty] | 0 | 0 | 0
[10 empty] | 0 | 0 | 0
[10 empty] | 0 | 0 | 0
[10 empty] | 0 | 0 | 0
[10 empty] | 0 | 0 | 0
[10 empty] | 0 | 0 | 0
[10 empty] | 0 | 0 | 0
[10 empty] | 0 | 0 | 0
[10 empty] | 0 | 0 | 0
[10 empty] | 0 | 0 | 0
[10 empty] | 0 | 0 | 0
[10 empty] | 0 | 0 | 0
[10 empty] | 0 | 0 | 0
[10 empty] | 0 | 0 | 0
[10 empty] | 0 | 0 | 0
[10 empty] | 0 | 0 | 0
[10 empty] | 0 | 0 | 0
[10 empty] | 0 | 0 | 0
[10 empty] | 0 | 0 | 0
[10 empty] | 0 | 0 | 0
[10 empty] | 0 | 0 | 0
[10 empty] | 0 | 0 | 0
[10 empty] | 0 | 0 | 0
[10 empty] | 0 | 0 | 0
[10 empty] | 0 | 0 | 0
[10 empty] | 0 | 0 | 0
[10 empty] | 0 | 0 | 0
[10 empty] | 0 | 0 | 0
[10 empty] | 0 | 0 | 0
[10 empty] | 0 | 0 | 0
[10 empty] | 0 | 0 | 0
[10 empty] | 0 | 0 | 0
[10 empty] | 0 | 0 | 0
[10 empty] | 0 | 0 | 0
[10 empty] | 0 | 0 | 0
[10 empty] | 0 | 0 | 0
[10 empty] | 0 | 0 | 0
[10 empty] | 0 | 0 | 0
[10 empty] | 0 | 0 | 0
[10 empty] | 0 | 0 | 0
[10 empty] | 0 | 0 | 0
[10 empty] | 0 | 0 | 0
[10 empty] | 0 | 0 | 0
[10 empty] | 0 | 0 | 0
[10 empty] | 0 | 0 | 0
[10 empty] | 0 | 0 | 0
[10 empty] | 0 | 0 | 0
[10 empty] | 0 | 0 | 0
[10 empty] | 0 | 0 | 0
[10 empty] | 0 | 0 | 0
[10 empty] | 0 | 0 | 0
[10 empty] | 0 | 0 | 0
[10 empty] | 0 | 0 | 0
[10 empty] | 0 | 0 | 0
[10 empty] | 0 | 0 | 0
[10 empty] | 0 | 0 | 0
[10 empty] | 0 | 0 | 0
[10 empty] | 0 | 0 | 0
[10 empty] | 0 | 0 | 0
[10 empty] | 0 | 0 | 0
[10 empty] | 0 | 0 | 0
[10 empty] | 0 | 0 | 0
[10 empty] | 0 | 0 | 0
[10 empty] | 0 | 0 | 0
[10 empty] | 0 | 0 | 0
[10 empty] | 0 | 0 | 0
[10 empty] | 0 | 0 | 0
[10 empty] | 0 | 0 | 0
[10 empty] | 0 | 0 | 0
[10 empty] | 0 | 0 | 0
[10 empty] | 0 | 0 | 0
[10 empty] | 0 | 0 | 0
[10 empty] | 0 | 0 | 0
[10 empty] | 0 | 0 | 0
[10 empty] | 0 | 0 | 0
[10 empty] | 0 | 0 | 0
[10 empty] | 0 | 0 | 0
[10 empty] | 0 | 0 | 0
[10 empty] | 0 | 0 | 0
[10 empty] | 0 | 0 | 0
[10 empty] | 0 | 0 | 0
[10 empty] | 0 | 0 | 0
[10 empty] | 0 | 0 | 0
[10 empty] | 0 | 0 | 0
[10 empty] | 0 | 0 | 0
[10 empty] | 0 | 0 | 0
[10 empty] | 0 | 0 | 0
[10 empty] | 0 | 0 | 0
[10 empty] | 0 | 0 | 0
[10 empty] | 0 | 0 | 0
[10 empty] | 0 | 0 | 0
[10 empty] | 0 | 0 | 0
[10 empty] | 0 | 0 | 0
[10 empty] | 0 | 0 | 0
[10 empty] | 0 | 0 | 0
[10 empty] | 0 | 0 | 0
[10 empty] | 0 | 0 | 0
[10 empty] | 0 | 0 | 0
[10 empty] | 0 | 0 | 0
[10 empty] | 0 | 0 | 0
[10 empty] | 0 | 0 | 0
[10 empty] | 0 | 0 | 0
[10 empty] | 0 | 0 | 0
[10 empty] | 0 | 0 | 0
[10 empty] | 0 | 0 | 0
[10 empty] | 0 | 0 | 0
[10 empty] | 0 | 0 | 0
[10 empty] | 0 | 0 | 0
[10 empty] | 0 | 0 | 0
[10 empty] | 0 | 0 | 0
[10 empty] | 0 | 0 | 0
[10 empty] | 0 | 0 | 0
[10 empty] | 0 | 0 | 0
[10 empty] | 0 | 0 | 0
[10 empty] | 0 | 0 | 0
[10 empty] | 0 | 0 | 0
[10 empty] | 0 | 0 | 0
[10 empty] | 0 | 0 | 0
[10 empty] | 0 | 0 | 0
[10 empty] | 0 | 0 | 0
[10 empty] | 0 | 0 | 0
[10 empty] | 0 | 0 | 0
[10 empty] | 0 | 0 | 0
[10 empty] | 0 | 0 | 0
[10 empty] | 0 | 0 | 0
[10 empty] | 0 | 0 | 0
[10 empty] | 0 | 0 | 0
[10 empty] | 0 | 0 | 0
[10 empty] | 0 | 0 | 0
[10 empty] | 0 | 0 | 0
[10 empty] | 0 | 0 | 0
[10 empty] | 0 | 0 | 0
[10 empty] | 0 | 0 | 0
[10 empty] | 0 | 0 | 0
[10 empty] | 0 | 0 | 0
[10 empty] | 0 | 0 | 0
[10 empty] | 0 | 0 | 0

## 8ACO623
2015-04-22
| SimDay | Temp | Diet1 | Diet2 | Diet3 | Diet4 | Diet5 | Diet6 | Diet7 | Diet8 | Diet9 | Diet10 | Sum Check:
2015-04-22 | 1 | 9.513 | 0.049372 | 0.038159 | 0.32294 | 0.11806 | 0.29183 | 0.15909 | 0.013502 | 0.0046965 | 0.0023482 | 0 | 1
2015-04-23 | 2 | 9.137 | 0.049372 | 0.038159 | 0.32294 | 0.11806 | 0.29183 | 0.15909 | 0.013502 | 0.0046965 | 0.0023482 | 0 | 1
2015-04-24 | 3 | 9.156 | 0.049372 | 0.038159 | 0.32294 | 0.11806 | 0.29183 | 0.15909 | 0.013502 | 0.0046965 | 0.0023482 | 0 | 1
2015-04-25 | 4 | 9.125 | 0.049372 | 0.038159 | 0.32294 | 0.11806 | 0.29183 | 0.15909 | 0.013502 | 0.0046965 | 0.0023482 | 0 | 1
2015-04-26 | 5 | 8.908 | 0.049372 | 0.038159 | 0.32294 | 0.11806 | 0.29183 | 0.15909 | 0.013502 | 0.0046965 | 0.0023482 | 0 | 1
2015-04-27 | 6 | 10.612 | 0.049372 | 0.038159 | 0.32294 | 0.11806 | 0.29183 | 0.15909 | 0.013502 | 0.0046965 | 0.0023482 | 0 | 1
2015-04-28 | 7 | 10.713 | 0.049372 | 0.038159 | 0.32294 | 0.11806 | 0.29183 | 0.15909 | 0.013502 | 0.0046965 | 0.0023482 | 0 | 1
2015-04-29 | 8 | 10.118 | 0.049372 | 0.038159 | 0.32294 | 0.11806 | 0.29183 | 0.15909 | 0.013502 | 0.0046965 | 0.0023482 | 0 | 1
2015-04-30 | 9 | 10.153 | 0.049372 | 0.038159 | 0.32294 | 0.11806 | 0.29183 | 0.15909 | 0.013502 | 0.0046965 | 0.0023482 | 0 | 1
2015-05-01 | 10 | 10.326 | 0.049372 | 0.038159 | 0.32294 | 0.11806 | 0.29183 | 0.15909 | 0.013502 | 0.0046965 | 0.0023482 | 0 | 1
2015-05-02 | 11 | 10.534 | 0.049372 | 0.038159 | 0.32294 | 0.11806 | 0.29183 | 0.15909 | 0.013502 | 0.0046965 | 0.0023482 | 0 | 1
2015-05-03 | 12 | 10.119 | 0.049372 | 0.038159 | 0.32294 | 0.11806 | 0.29183 | 0.15909 | 0.013502 | 0.0046965 | 0.0023482 | 0 | 1
2015-05-04 | 13 | 10.166 | 0.049372 | 0.038159 | 0.32294 | 0.11806 | 0.29183 | 0.15909 | 0.013502 | 0.0046965 | 0.0023482 | 0 | 1
2015-05-05 | 14 | 10.302 | 0.049372 | 0.038159 | 0.32294 | 0.11806 | 0.29183 | 0.15909 | 0.013502 | 0.0046965 | 0.0023482 | 0 | 1
2015-05-06 | 15 | 9.707 | 0.049372 | 0.038159 | 0.32294 | 0.11806 | 0.29183 | 0.15909 | 0.013502 | 0.0046965 | 0.0023482 | 0 | 1
2015-05-07 | 16 | 9.619 | 0.049372 | 0.038159 | 0.32294 | 0.11806 | 0.29183 | 0.15909 | 0.013502 | 0.0046965 | 0.0023482 | 0 | 1
2015-05-08 | 17 | 10.119 | 0.049372 | 0.038159 | 0.32294 | 0.11806 | 0.29183 | 0.15909 | 0.013502 | 0.0046965 | 0.0023482 | 0 | 1
2015-05-09 | 18 | 10.567 | 0.049372 | 0.038159 | 0.32294 | 0.11806 | 0.29183 | 0.15909 | 0.013502 | 0.0046965 | 0.0023482 | 0 | 1
2015-05-10 | 19 | 10.871 | 0.049372 | 0.038159 | 0.32294 | 0.11806 | 0.29183 | 0.15909 | 0.013502 | 0.0046965 | 0.0023482 | 0 | 1
2015-05-11 | 20 | 10.686 | 0.049372 | 0.038159 | 0.32294 | 0.11806 | 0.29183 | 0.15909 | 0.013502 | 0.0046965 | 0.0023482 | 0 | 1
2015-05-12 | 21 | 10.621 | 0.049372 | 0.038159 | 0.32294 | 0.11806 | 0.29183 | 0.15909 | 0.013502 | 0.0046965 | 0.0023482 | 0 | 1
2015-05-13 | 22 | 10.531 | 0.049372 | 0.038159 | 0.32294 | 0.11806 | 0.29183 | 0.15909 | 0.013502 | 0.0046965 | 0.0023482 | 0 | 1
2015-05-14 | 23 | 10.625 | 0.049372 | 0.038159 | 0.32294 | 0.11806 | 0.29183 | 0.15909 | 0.013502 | 0.0046965 | 0.0023482 | 0 | 1
2015-05-15 | 24 | 10.641 | 0.049372 | 0.038159 | 0.32294 | 0.11806 | 0.29183 | 0.15909 | 0.013502 | 0.0046965 | 0.0023482 | 0 | 1
2015-05-16 | 25 | 10.715 | 0.049372 | 0.038159 | 0.32294 | 0.11806 | 0.29183 | 0.15909 | 0.013502 | 0.0046965 | 0.0023482 | 0 | 1
2015-05-17 | 26 | 10.795 | 0.049372 | 0.038159 | 0.32294 | 0.11806 | 0.29183 | 0.15909 | 0.013502 | 0.0046965 | 0.0023482 | 0 | 1
2015-05-18 | 27 | 11.518 | 0.049372 | 0.038159 | 0.32294 | 0.11806 | 0.29183 | 0.15909 | 0.013502 | 0.0046965 | 0.0023482 | 0 | 1
2015-05-19 | 28 | 11.846 | 0.049372 | 0.038159 | 0.32294 | 0.11806 | 0.29183 | 0.15909 | 0.013502 | 0.0046965 | 0.0023482 | 0 | 1
2015-05-20 | 29 | 11.706 | 0.049372 | 0.038159 | 0.32294 | 0.11806 | 0.29183 | 0.15909 | 0.013502 | 0.0046965 | 0.0023482 | 0 | 1
2015-05-21 | 30 | 11.967 | 0.049372 | 0.038159 | 0.32294 | 0.11806 | 0.29183 | 0.15909 | 0.013502 | 0.0046965 | 0.0023482 | 0 | 1
2015-05-22 | 31 | 11.491 | 0.049372 | 0.038159 | 0.32294 | 0.11806 | 0.29183 | 0.15909 | 0.013502 | 0.0046965 | 0.0023482 | 0 | 1
2015-05-23 | 32 | 11.109 | 0.049372 | 0.038159 | 0.32294 | 0.11806 | 0.29183 | 0.15909 | 0.013502 | 0.0046965 | 0.0023482 | 0 | 1
2015-05-24 | 33 | 11.105 | 0.049372 | 0.038159 | 0.32294 | 0.11806 | 0.29183 | 0.15909 | 0.013502 | 0.0046965 | 0.0023482 | 0 | 1
2015-05-25 | 34 | 10.984 | 0.049372 | 0.038159 | 0.32294 | 0.11806 | 0.29183 | 0.15909 | 0.013502 | 0.0046965 | 0.0023482 | 0 | 1
2015-05-26 | 35 | 11.178 | 0.049372 | 0.038159 | 0.32294 | 0.11806 | 0.29183 | 0.15909 | 0.013502 | 0.0046965 | 0.0023482 | 0 | 1
2015-05-27 | 36 | 11.668 | 0.049372 | 0.038159 | 0.32294 | 0.11806 | 0.29183 | 0.15909 | 0.013502 | 0.0046965 | 0.0023482 | 0 | 1
2015-05-28 | 37 | 12.102 | 0.049372 | 0.038159 | 0.32294 | 0.11806 | 0.29183 | 0.15909 | 0.013502 | 0.0046965 | 0.0023482 | 0 | 1
2015-05-29 | 38 | 12.427 | 0.049372 | 0.038159 | 0.32294 | 0.11806 | 0.29183 | 0.15909 | 0.013502 | 0.0046965 | 0.0023482 | 0 | 1
2015-05-30 | 39 | 11.988 | 0.049372 | 0.038159 | 0.32294 | 0.11806 | 0.29183 | 0.15909 | 0.013502 | 0.0046965 | 0.0023482 | 0 | 1
2015-05-31 | 40 | 11.653 | 0.049372 | 0.038159 | 0.32294 | 0.11806 | 0.29183 | 0.15909 | 0.013502 | 0.0046965 | 0.0023482 | 0 | 1
2015-06-01 | 41 | 11.357 | 0.049372 | 0.038159 | 0.32294 | 0.11806 | 0.29183 | 0.15909 | 0.013502 | 0.0046965 | 0.0023482 | 0 | 1
2015-06-02 | 42 | 11.473 | 0.049372 | 0.038159 | 0.32294 | 0.11806 | 0.29183 | 0.15909 | 0.013502 | 0.0046965 | 0.0023482 | 0 | 1
2015-06-03 | 43 | 11.373 | 0.049372 | 0.038159 | 0.32294 | 0.11806 | 0.29183 | 0.15909 | 0.013502 | 0.0046965 | 0.0023482 | 0 | 1
2015-06-04 | 44 | 11.625 | 0.049372 | 0.038159 | 0.32294 | 0.11806 | 0.29183 | 0.15909 | 0.013502 | 0.0046965 | 0.0023482 | 0 | 1
2015-06-05 | 45 | 11.881 | 0.049372 | 0.038159 | 0.32294 | 0.11806 | 0.29183 | 0.15909 | 0.013502 | 0.0046965 | 0.0023482 | 0 | 1
2015-06-06 | 46 | 12.305 | 0.049372 | 0.038159 | 0.32294 | 0.11806 | 0.29183 | 0.15909 | 0.013502 | 0.0046965 | 0.0023482 | 0 | 1
2015-06-07 | 47 | 12.858 | 0.049372 | 0.038159 | 0.32294 | 0.11806 | 0.29183 | 0.15909 | 0.013502 | 0.0046965 | 0.0023482 | 0 | 1
2015-06-08 | 48 | 13.113 | 0.049372 | 0.038159 | 0.32294 | 0.11806 | 0.29183 | 0.15909 | 0.013502 | 0.0046965 | 0.0023482 | 0 | 1
2015-06-09 | 49 | 13.021 | 0.049372 | 0.038159 | 0.32294 | 0.11806 | 0.29183 | 0.15909 | 0.013502 | 0.0046965 | 0.0023482 | 0 | 1
2015-06-10 | 50 | 12.727 | 0.049372 | 0.038159 | 0.32294 | 0.11806 | 0.29183 | 0.15909 | 0.013502 | 0.0046965 | 0.0023482 | 0 | 1
2015-06-11 | 51 | 12.331 | 0.049372 | 0.038159 | 0.32294 | 0.11806 | 0.29183 | 0.15909 | 0.013502 | 0.0046965 | 0.0023482 | 0 | 1
2015-06-12 | 52 | 12.031 | 0.049372 | 0.038159 | 0.32294 | 0.11806 | 0.29183 | 0.15909 | 0.013502 | 0.0046965 | 0.0023482 | 0 | 1
2015-06-13 | 53 | 11.689 | 0.049372 | 0.038159 | 0.32294 | 0.11806 | 0.29183 | 0.15909 | 0.013502 | 0.0046965 | 0.0023482 | 0 | 1
2015-06-14 | 54 | 11.854 | 0.049372 | 0.038159 | 0.32294 | 0.11806 | 0.29183 | 0.15909 | 0.013502 | 0.0046965 | 0.0023482 | 0 | 1
2015-06-15 | 55 | 12.26 | 0.049372 | 0.038159 | 0.32294 | 0.11806 | 0.29183 | 0.15909 | 0.013502 | 0.0046965 | 0.0023482 | 0 | 1
2015-06-16 | 56 | 12.289 | 0.049372 | 0.038159 | 0.32294 | 0.11806 | 0.29183 | 0.15909 | 0.013502 | 0.0046965 | 0.0023482 | 0 | 1
2015-06-17 | 57 | 12.166 | 0.049372 | 0.038159 | 0.32294 | 0.11806 | 0.29183 | 0.15909 | 0.013502 | 0.0046965 | 0.0023482 | 0 | 1
2015-06-18 | 58 | 12.35 | 0.049372 | 0.038159 | 0.32294 | 0.11806 | 0.29183 | 0.15909 | 0.013502 | 0.0046965 | 0.0023482 | 0 | 1
2015-06-19 | 59 | 12.441 | 0.049372 | 0.038159 | 0.32294 | 0.11806 | 0.29183 | 0.15909 | 0.013502 | 0.0046965 | 0.0023482 | 0 | 1
2015-06-20 | 60 | 12.005 | 0.049372 | 0.038159 | 0.32294 | 0.11806 | 0.29183 | 0.15909 | 0.013502 | 0.0046965 | 0.0023482 | 0 | 1
2015-06-21 | 61 | 12.365 | 0.049372 | 0.038159 | 0.32294 | 0.11806 | 0.29183 | 0.15909 | 0.013502 | 0.0046965 | 0.0023482 | 0 | 1
2015-06-22 | 62 | 12.487 | 0.049372 | 0.038159 | 0.32294 | 0.11806 | 0.29183 | 0.15909 | 0.013502 | 0.0046965 | 0.0023482 | 0 | 1
2015-06-23 | 63 | 12.25 | 0.051676 | 0.040145 | 0.32202 | 0.11801 | 0.2878 | 0.15794 | 0.013281 | 0.0046756 | 0.0044413 | 0 | 1
2015-06-24 | 64 | 12.403 | 0.05398 | 0.04213 | 0.3211 | 0.11797 | 0.28377 | 0.15679 | 0.01306 | 0.0046547 | 0.0065344 | 0 | 1
2015-06-25 | 65 | 12.833 | 0.056283 | 0.044116 | 0.32019 | 0.11792 | 0.27975 | 0.15564 | 0.012838 | 0.0046338 | 0.0086275 | 0 | 1
2015-06-26 | 66 | 13.424 | 0.058587 | 0.046101 | 0.31927 | 0.11788 | 0.27572 | 0.15449 | 0.012617 | 0.0046129 | 0.010721 | 0 | 1
2015-06-27 | 67 | 14.211 | 0.060891 | 0.048087 | 0.31835 | 0.11783 | 0.27169 | 0.15335 | 0.012396 | 0.004592 | 0.012814 | 0 | 1
2015-06-28 | 68 | 13.162 | 0.063195 | 0.050073 | 0.31743 | 0.11779 | 0.26767 | 0.1522 | 0.012174 | 0.0045711 | 0.014907 | 0 | 1
2015-06-29 | 69 | 13.454 | 0.065499 | 0.052058 | 0.31651 | 0.11774 | 0.26364 | 0.15105 | 0.011953 | 0.0045502 | 0.017 | 0 | 1
2015-06-30 | 70 | 13.669 | 0.067803 | 0.054044 | 0.31559 | 0.1177 | 0.25961 | 0.1499 | 0.011732 | 0.0045293 | 0.019093 | 0 | 1
2015-07-01 | 71 | 13.768 | 0.070106 | 0.05603 | 0.31467 | 0.11765 | 0.25559 | 0.14875 | 0.01151 | 0.0045084 | 0.021186 | 0 | 1
2015-07-02 | 72 | 13.936 | 0.07241 | 0.058015 | 0.31375 | 0.11761 | 0.25156 | 0.1476 | 0.011289 | 0.0044875 | 0.023279 | 0 | 1
2015-07-03 | 73 | 14.069 | 0.074714 | 0.060001 | 0.31284 | 0.11756 | 0.24753 | 0.14645 | 0.011068 | 0.0044666 | 0.025372 | 0 | 1
2015-07-04 | 74 | 13.951 | 0.077018 | 0.061986 | 0.31192 | 0.11752 | 0.24351 | 0.1453 | 0.010846 | 0.0044457 | 0.027465 | 0 | 1
2015-07-05 | 75 | 13.916 | 0.079322 | 0.063972 | 0.311 | 0.11747 | 0.23948 | 0.14415 | 0.010625 | 0.0044248 | 0.029558 | 0 | 1
2015-07-06 | 76 | 13.841 | 0.081626 | 0.065958 | 0.31008 | 0.11743 | 0.23545 | 0.143 | 0.010403 | 0.0044039 | 0.031651 | 0 | 1
2015-07-07 | 77 | 13.468 | 0.083929 | 0.067943 | 0.30916 | 0.11738 | 0.23143 | 0.14185 | 0.010182 | 0.004383 | 0.033744 | 0 | 1
2015-07-08 | 78 | 13.501 | 0.086233 | 0.069929 | 0.30824 | 0.11734 | 0.2274 | 0.1407 | 0.0099608 | 0.0043621 | 0.035837 | 0 | 1
2015-07-09 | 79 | 13.723 | 0.088537 | 0.071914 | 0.30732 | 0.11729 | 0.22337 | 0.13955 | 0.0097394 | 0.0043412 | 0.03793 | 0 | 1
2015-07-10 | 80 | 13.377 | 0.090841 | 0.0739 | 0.3064 | 0.11725 | 0.21935 | 0.1384 | 0.0095181 | 0.0043203 | 0.040024 | 0 | 1
2015-07-11 | 81 | 12.914 | 0.093145 | 0.075886 | 0.30548 | 0.1172 | 0.21532 | 0.13725 | 0.0092967 | 0.0042994 | 0.042117 | 0 | 1
2015-07-12 | 82 | 13.086 | 0.095449 | 0.077871 | 0.30457 | 0.11716 | 0.21129 | 0.1361 | 0.0090754 | 0.0042785 | 0.04421 | 0 | 1
2015-07-13 | 83 | 13.211 | 0.097752 | 0.079857 | 0.30365 | 0.11711 | 0.20727 | 0.13495 | 0.008854 | 0.0042576 | 0.046303 | 0 | 1
2015-07-14 | 84 | 12.976 | 0.10006 | 0.081842 | 0.30273 | 0.11707 | 0.20324 | 0.1338 | 0.0086327 | 0.0042367 | 0.048396 | 0 | 1
2015-07-15 | 85 | 12.885 | 0.10236 | 0.083828 | 0.30181 | 0.11702 | 0.19921 | 0.13265 | 0.0084113 | 0.0042158 | 0.050489 | 0 | 1
2015-07-16 | 86 | 13.171 | 0.10466 | 0.085814 | 0.30089 | 0.11698 | 0.19518 | 0.1315 | 0.00819 | 0.0041949 | 0.052582 | 0 | 1
2015-07-17 | 87 | 12.886 | 0.10697 | 0.087799 | 0.29997 | 0.11693 | 0.19116 | 0.13035 | 0.0079686 | 0.004174 | 0.054675 | 0 | 1
2015-07-18 | 88 | 13.229 | 0.10927 | 0.089785 | 0.29905 | 0.11689 | 0.18713 | 0.1292 | 0.0077473 | 0.0041531 | 0.056768 | 0 | 1
2015-07-19 | 89 | 13.739 | 0.11158 | 0.091771 | 0.29813 | 0.11684 | 0.1831 | 0.12805 | 0.0075259 | 0.0041323 | 0.058861 | 0 | 1
2015-07-20 | 90 | 13.733 | 0.11388 | 0.093756 | 0.29722 | 0.1168 | 0.17908 | 0.1269 | 0.0073046 | 0.0041114 | 0.060954 | 0 | 1
2015-07-21 | 91 | 13.27 | 0.11618 | 0.095742 | 0.2963 | 0.11675 | 0.17505 | 0.12575 | 0.0070832 | 0.0040905 | 0.063047 | 0 | 1
2015-07-22 | 92 | 12.704 | 0.11849 | 0.097727 | 0.29538 | 0.11671 | 0.17102 | 0.1246 | 0.0068619 | 0.0040696 | 0.06514 | 0 | 1
2015-07-23 | 93 | 12.963 | 0.12079 | 0.099713 | 0.29446 | 0.11666 | 0.167 | 0.12345 | 0.0066405 | 0.0040487 | 0.067233 | 0 | 1
2015-07-24 | 94 | 12.831 | 0.12309 | 0.1017 | 0.29354 | 0.11662 | 0.16297 | 0.1223 | 0.0064192 | 0.0040278 | 0.069327 | 0 | 1
2015-07-25 | 95 | 12.742 | 0.1254 | 0.10368 | 0.29262 | 0.11657 | 0.15894 | 0.12116 | 0.0061978 | 0.0040069 | 0.07142 | 0 | 1
2015-07-26 | 96 | 12.224 | 0.1277 | 0.10567 | 0.2917 | 0.11653 | 0.15492 | 0.12001 | 0.0059765 | 0.003986 | 0.073513 | 0 | 1
2015-07-27 | 97 | 11.911 | 0.13001 | 0.10766 | 0.29078 | 0.11648 | 0.15089 | 0.11886 | 0.0057551 | 0.0039651 | 0.075606 | 0 | 1
2015-07-28 | 98 | 12.348 | 0.13231 | 0.10964 | 0.28987 | 0.11644 | 0.14686 | 0.11771 | 0.0055338 | 0.0039442 | 0.077699 | 0 | 1
2015-07-29 | 99 | 12.826 | 0.13461 | 0.11163 | 0.28895 | 0.11639 | 0.14284 | 0.11656 | 0.0053124 | 0.0039233 | 0.079792 | 0 | 1
2015-07-30 | 100 | 13.058 | 0.13692 | 0.11361 | 0.28803 | 0.11635 | 0.13881 | 0.11541 | 0.0050911 | 0.0039024 | 0.081885 | 0 | 1
2015-07-31 | 101 | 13.269 | 0.13922 | 0.1156 | 0.28711 | 0.1163 | 0.13478 | 0.11426 | 0.0048697 | 0.0038815 | 0.083978 | 0 | 1
2015-08-01 | 102 | 13.18 | 0.14153 | 0.11758 | 0.28619 | 0.11626 | 0.13076 | 0.11311 | 0.0046484 | 0.0038606 | 0.086071 | 0 | 1
2015-08-02 | 103 | 13.153 | 0.14383 | 0.11957 | 0.28527 | 0.11621 | 0.12673 | 0.11196 | 0.004427 | 0.0038397 | 0.088164 | 0 | 1
2015-08-03 | 104 | 13.413 | 0.14613 | 0.12155 | 0.28435 | 0.11617 | 0.1227 | 0.11081 | 0.0042057 | 0.0038188 | 0.090257 | 0 | 1
2015-08-04 | 105 | 13.3 | 0.14844 | 0.12354 | 0.28343 | 0.11612 | 0.11868 | 0.10966 | 0.0039843 | 0.0037979 | 0.09235 | 0 | 1
2015-08-05 | 106 | 12.718 | 0.15074 | 0.12553 | 0.28251 | 0.11608 | 0.11465 | 0.10851 | 0.003763 | 0.003777 | 0.094443 | 0 | 1
2015-08-06 | 107 | 12.618 | 0.15304 | 0.12751 | 0.2816 | 0.11603 | 0.11062 | 0.10736 | 0.0035416 | 0.0037561 | 0.096537 | 0 | 1
2015-08-07 | 108 | 12.612 | 0.15535 | 0.1295 | 0.28068 | 0.11599 | 0.1066 | 0.10621 | 0.0033203 | 0.0037352 | 0.09863 | 0 | 1
2015-08-08 | 109 | 12.971 | 0.15765 | 0.13148 | 0.27976 | 0.11594 | 0.10257 | 0.10506 | 0.0030989 | 0.0037143 | 0.10072 | 0 | 1
2015-08-09 | 110 | 13.079 | 0.15996 | 0.13347 | 0.27884 | 0.1159 | 0.098542 | 0.10391 | 0.0028776 | 0.0036934 | 0.10282 | 0 | 1
2015-08-10 | 111 | 13.204 | 0.16226 | 0.13545 | 0.27792 | 0.11585 | 0.094515 | 0.10276 | 0.0026562 | 0.0036725 | 0.10491 | 0 | 1
2015-08-11 | 112 | 13.279 | 0.16456 | 0.13744 | 0.277 | 0.11581 | 0.090488 | 0.10161 | 0.0024349 | 0.0036516 | 0.107 | 0 | 1
2015-08-12 | 113 | 13.196 | 0.16687 | 0.13943 | 0.27608 | 0.11576 | 0.086461 | 0.10046 | 0.0022135 | 0.0036307 | 0.10909 | 0 | 1
2015-08-13 | 114 | 13.518 | 0.16917 | 0.14141 | 0.27516 | 0.11572 | 0.082435 | 0.099312 | 0.0019922 | 0.0036098 | 0.11119 | 0 | 1
2015-08-14 | 115 | 12.972 | 0.17148 | 0.1434 | 0.27425 | 0.11567 | 0.078408 | 0.098162 | 0.0017708 | 0.0035889 | 0.11328 | 0 | 1
2015-08-15 | 116 | 12.645 | 0.17378 | 0.14538 | 0.27333 | 0.11563 | 0.074381 | 0.097012 | 0.0015495 | 0.003568 | 0.11537 | 0 | 1
2015-08-16 | 117 | 12.41 | 0.17608 | 0.14737 | 0.27241 | 0.11558 | 0.070354 | 0.095863 | 0.0013281 | 0.0035471 | 0.11747 | 0 | 1
2015-08-17 | 118 | 12.467 | 0.17839 | 0.14935 | 0.27149 | 0.11554 | 0.066327 | 0.094713 | 0.0011068 | 0.0035262 | 0.11956 | 0 | 1
2015-08-18 | 119 | 12.766 | 0.18069 | 0.15134 | 0.27057 | 0.11549 | 0.062301 | 0.093564 | 0.0008854 | 0.0035053 | 0.12165 | 0 | 1
2015-08-19 | 120 | 13.006 | 0.18299 | 0.15332 | 0.26965 | 0.11545 | 0.058274 | 0.092414 | 0.00066405 | 0.0034844 | 0.12375 | 0 | 1
2015-08-20 | 121 | 13.111 | 0.1853 | 0.15531 | 0.26873 | 0.1154 | 0.054247 | 0.091264 | 0.0004427 | 0.0034635 | 0.12584 | 0 | 1
2015-08-21 | 122 | 12.751 | 0.1876 | 0.1573 | 0.26781 | 0.11536 | 0.05022 | 0.090115 | 0.00022135 | 0.0034426 | 0.12793 | 0 | 1
2015-08-22 | 123 | 12.102 | 0.18991 | 0.15928 | 0.26689 | 0.11531 | 0.046193 | 0.088965 | 0 | 0.0034217 | 0.13003 | 0 | 1
2015-08-23 | 124 | 12.014 | 0.19116 | 0.1574 | 0.26561 | 0.11715 | 0.047026 | 0.086624 | 0.0012963 | 0.0042535 | 0.12948 | 0 | 1
2015-08-24 | 125 | 11.918 | 0.19241 | 0.15551 | 0.26432 | 0.11899 | 0.047859 | 0.084283 | 0.0025927 | 0.0050853 | 0.12894 | 0 | 1
2015-08-25 | 126 | 11.663 | 0.19367 | 0.15363 | 0.26304 | 0.12082 | 0.048691 | 0.081941 | 0.003889 | 0.0059171 | 0.1284 | 0 | 1
2015-08-26 | 127 | 11.903 | 0.19492 | 0.15174 | 0.26175 | 0.12266 | 0.049524 | 0.0796 | 0.0051854 | 0.0067489 | 0.12786 | 0 | 1
2015-08-27 | 128 | 12.261 | 0.19617 | 0.14986 | 0.26047 | 0.1245 | 0.050356 | 0.077259 | 0.0064817 | 0.0075807 | 0.12732 | 0 | 1
2015-08-28 | 129 | 12.601 | 0.19743 | 0.14798 | 0.25918 | 0.12633 | 0.051189 | 0.074918 | 0.0077781 | 0.0084125 | 0.12678 | 0 | 1
2015-08-29 | 130 | 12.642 | 0.19868 | 0.14609 | 0.2579 | 0.12817 | 0.052022 | 0.072577 | 0.0090744 | 0.0092443 | 0.12624 | 0 | 1
2015-08-30 | 131 | 12.88 | 0.19994 | 0.14421 | 0.25661 | 0.13001 | 0.052854 | 0.070235 | 0.010371 | 0.010076 | 0.1257 | 0 | 1
2015-08-31 | 132 | 12.611 | 0.20119 | 0.14232 | 0.25533 | 0.13184 | 0.053687 | 0.067894 | 0.011667 | 0.010908 | 0.12516 | 0 | 1
2015-09-01 | 133 | 12.625 | 0.20244 | 0.14044 | 0.25404 | 0.13368 | 0.054519 | 0.065553 | 0.012963 | 0.01174 | 0.12462 | 0 | 1
2015-09-02 | 134 | 12.206 | 0.2037 | 0.13856 | 0.25276 | 0.13552 | 0.055352 | 0.063212 | 0.01426 | 0.012572 | 0.12408 | 0 | 1
2015-09-03 | 135 | 11.144 | 0.20495 | 0.13667 | 0.25147 | 0.13735 | 0.056185 | 0.060871 | 0.015556 | 0.013403 | 0.12353 | 0 | 1
2015-09-04 | 136 | 11.146 | 0.2062 | 0.13479 | 0.25019 | 0.13919 | 0.057017 | 0.05853 | 0.016852 | 0.014235 | 0.12299 | 0 | 1
2015-09-05 | 137 | 10.614 | 0.20746 | 0.1329 | 0.2489 | 0.14103 | 0.05785 | 0.056188 | 0.018149 | 0.015067 | 0.12245 | 0 | 1
2015-09-06 | 138 | 11.071 | 0.20871 | 0.13102 | 0.24762 | 0.14286 | 0.058682 | 0.053847 | 0.019445 | 0.015899 | 0.12191 | 0 | 1
2015-09-07 | 139 | 11.613 | 0.20997 | 0.12914 | 0.24633 | 0.1447 | 0.059515 | 0.051506 | 0.020742 | 0.016731 | 0.12137 | 0 | 1
2015-09-08 | 140 | 11.589 | 0.21122 | 0.12725 | 0.24505 | 0.14654 | 0.060348 | 0.049165 | 0.022038 | 0.017562 | 0.12083 | 0 | 1
2015-09-09 | 141 | 11.87 | 0.21247 | 0.12537 | 0.24376 | 0.14838 | 0.06118 | 0.046824 | 0.023334 | 0.018394 | 0.12029 | 0 | 1
2015-09-10 | 142 | 11.966 | 0.21373 | 0.12348 | 0.24248 | 0.15021 | 0.062013 | 0.044482 | 0.024631 | 0.019226 | 0.11975 | 0 | 1
2015-09-11 | 143 | 11.939 | 0.21498 | 0.1216 | 0.24119 | 0.15205 | 0.062846 | 0.042141 | 0.025927 | 0.020058 | 0.11921 | 0 | 1
2015-09-12 | 144 | 12.057 | 0.21623 | 0.11971 | 0.23991 | 0.15389 | 0.063678 | 0.0398 | 0.027223 | 0.02089 | 0.11867 | 0 | 1
2015-09-13 | 145 | 12.136 | 0.21749 | 0.11783 | 0.23862 | 0.15572 | 0.064511 | 0.037459 | 0.02852 | 0.021721 | 0.11812 | 0 | 1
2015-09-14 | 146 | 11.549 | 0.21874 | 0.11595 | 0.23734 | 0.15756 | 0.065343 | 0.035118 | 0.029816 | 0.022553 | 0.11758 | 0 | 1
2015-09-15 | 147 | 10.405 | 0.22 | 0.11406 | 0.23605 | 0.1594 | 0.066176 | 0.032777 | 0.031112 | 0.023385 | 0.11704 | 0 | 1
2015-09-16 | 148 | 10.77 | 0.22125 | 0.11218 | 0.23477 | 0.16123 | 0.067009 | 0.030435 | 0.032409 | 0.024217 | 0.1165 | 0 | 1
2015-09-17 | 149 | 11.343 | 0.2225 | 0.11029 | 0.23348 | 0.16307 | 0.067841 | 0.028094 | 0.033705 | 0.025049 | 0.11596 | 0 | 1
2015-09-18 | 150 | 11.468 | 0.22376 | 0.10841 | 0.2322 | 0.16491 | 0.068674 | 0.025753 | 0.035001 | 0.02588 | 0.11542 | 0 | 1
2015-09-19 | 151 | 11.961 | 0.22501 | 0.10653 | 0.23091 | 0.16674 | 0.069506 | 0.023412 | 0.036298 | 0.026712 | 0.11488 | 0 | 1
2015-09-20 | 152 | 12.477 | 0.22626 | 0.10464 | 0.22963 | 0.16858 | 0.070339 | 0.021071 | 0.037594 | 0.027544 | 0.11434 | 0 | 1
2015-09-21 | 153 | 11.904 | 0.22752 | 0.10276 | 0.22834 | 0.17042 | 0.071172 | 0.018729 | 0.03889 | 0.028376 | 0.1138 | 0 | 1
2015-09-22 | 154 | 10.684 | 0.22877 | 0.10087 | 0.22706 | 0.17225 | 0.072004 | 0.016388 | 0.040187 | 0.029208 | 0.11326 | 0 | 1
2015-09-23 | 155 | 10.202 | 0.23003 | 0.098989 | 0.22577 | 0.17409 | 0.072837 | 0.014047 | 0.041483 | 0.030039 | 0.11271 | 0 | 1
2015-09-24 | 156 | 10.867 | 0.23128 | 0.097105 | 0.22449 | 0.17593 | 0.073669 | 0.011706 | 0.042779 | 0.030871 | 0.11217 | 0 | 1
2015-09-25 | 157 | 11.224 | 0.23253 | 0.095221 | 0.2232 | 0.17776 | 0.074502 | 0.0093647 | 0.044076 | 0.031703 | 0.11163 | 0 | 1
2015-09-26 | 158 | 11.14 | 0.23379 | 0.093337 | 0.22192 | 0.1796 | 0.075335 | 0.0070235 | 0.045372 | 0.032535 | 0.11109 | 0 | 1
2015-09-27 | 159 | 9.901 | 0.23504 | 0.091453 | 0.22063 | 0.18144 | 0.076167 | 0.0046824 | 0.046668 | 0.033367 | 0.11055 | 0 | 1
2015-09-28 | 160 | 9.763 | 0.23629 | 0.089569 | 0.21935 | 0.18328 | 0.077 | 0.0023412 | 0.047965 | 0.034198 | 0.11001 | 0 | 1
2015-09-29 | 161 | 9.876 | 0.23755 | 0.087685 | 0.21806 | 0.18511 | 0.077833 | 0 | 0.049261 | 0.03503 | 0.10947 | 0 | 1
2015-09-30 | 162 | 10.258 | Diet8: 0; Diet9: 0; Diet10: 0 | 0
2015-10-01 | 163 | 10.284 | Diet8: 0; Diet9: 0; Diet10: 0 | 0
2015-10-02 | 164 | 10.577 | Diet8: 0; Diet9: 0; Diet10: 0 | 0
2015-10-03 | 165 | 10.631 | Diet8: 0; Diet9: 0; Diet10: 0 | 0
2015-10-04 | 166 | 10.088 | Diet8: 0; Diet9: 0; Diet10: 0 | 0
2015-10-05 | 167 | 9.966 | Diet8: 0; Diet9: 0; Diet10: 0 | 0
2015-10-06 | 168 | 10.13 | Diet8: 0; Diet9: 0; Diet10: 0 | 0
2015-10-07 | 169 | 10.767 | Diet8: 0; Diet9: 0; Diet10: 0 | 0
2015-10-08 | 170 | 11.008 | Diet8: 0; Diet9: 0; Diet10: 0 | 0
2015-10-09 | 171 | 10.917 | Diet8: 0; Diet9: 0; Diet10: 0 | 0
2015-10-10 | 172 | 11.648 | Diet8: 0; Diet9: 0; Diet10: 0 | 0
2015-10-11 | 173 | 11.004 | Diet8: 0; Diet9: 0; Diet10: 0 | 0
2015-10-12 | 174 | 10.538 | Diet8: 0; Diet9: 0; Diet10: 0 | 0
2015-10-13 | 175 | 14.112 | Diet8: 0; Diet9: 0; Diet10: 0 | 0
2015-10-14 | 176 | 19.896 | Diet8: 0; Diet9: 0; Diet10: 0 | 0
|  |  | Diet8: 0; Diet9: 0; Diet10: 0 | 0
|  |  | Diet8: 0; Diet9: 0; Diet10: 0 | 0
|  |  | Diet8: 0; Diet9: 0; Diet10: 0 | 0
|  |  | Diet8: 0; Diet9: 0; Diet10: 0 | 0
|  |  | Diet8: 0; Diet9: 0; Diet10: 0 | 0
|  |  | Diet8: 0; Diet9: 0; Diet10: 0 | 0
|  |  | Diet8: 0; Diet9: 0; Diet10: 0 | 0
|  |  | Diet8: 0; Diet9: 0; Diet10: 0 | 0
|  |  | Diet8: 0; Diet9: 0; Diet10: 0 | 0
|  |  | Diet8: 0; Diet9: 0; Diet10: 0 | 0
|  |  | Diet8: 0; Diet9: 0; Diet10: 0 | 0
|  |  | Diet8: 0; Diet9: 0; Diet10: 0 | 0
|  |  | Diet8: 0; Diet9: 0; Diet10: 0 | 0
|  |  | Diet8: 0; Diet9: 0; Diet10: 0 | 0
|  |  | Diet8: 0; Diet9: 0; Diet10: 0 | 0
|  |  | Diet8: 0; Diet9: 0; Diet10: 0 | 0
|  |  | Diet8: 0; Diet9: 0; Diet10: 0 | 0
|  |  | Diet8: 0; Diet9: 0; Diet10: 0 | 0
|  |  | Diet8: 0; Diet9: 0; Diet10: 0 | 0
|  |  | Diet8: 0; Diet9: 0; Diet10: 0 | 0
|  |  | Diet8: 0; Diet9: 0; Diet10: 0 | 0
|  |  | Diet8: 0; Diet9: 0; Diet10: 0 | 0
|  |  | Diet8: 0; Diet9: 0; Diet10: 0 | 0
|  |  | Diet8: 0; Diet9: 0; Diet10: 0 | 0
|  |  | Diet8: 0; Diet9: 0; Diet10: 0 | 0
|  |  | Diet8: 0; Diet9: 0; Diet10: 0 | 0
|  |  | Diet8: 0; Diet9: 0; Diet10: 0 | 0
|  |  | Diet8: 0; Diet9: 0; Diet10: 0 | 0
|  |  | Diet8: 0; Diet9: 0; Diet10: 0 | 0
|  |  | Diet8: 0; Diet9: 0; Diet10: 0 | 0
[10 empty] | 0 | 0 | 0
[10 empty] | 0 | 0 | 0
[10 empty] | 0 | 0 | 0
[10 empty] | 0 | 0 | 0
[10 empty] | 0 | 0 | 0
[10 empty] | 0 | 0 | 0
[10 empty] | 0 | 0 | 0
[10 empty] | 0 | 0 | 0
[10 empty] | 0 | 0 | 0
[10 empty] | 0 | 0 | 0
[10 empty] | 0 | 0 | 0
[10 empty] | 0 | 0 | 0
[10 empty] | 0 | 0 | 0
[10 empty] | 0 | 0 | 0
[10 empty] | 0 | 0 | 0
[10 empty] | 0 | 0 | 0
[10 empty] | 0 | 0 | 0
[10 empty] | 0 | 0 | 0
[10 empty] | 0 | 0 | 0
[10 empty] | 0 | 0 | 0
[10 empty] | 0 | 0 | 0
[10 empty] | 0 | 0 | 0
[10 empty] | 0 | 0 | 0
[10 empty] | 0 | 0 | 0
[10 empty] | 0 | 0 | 0
[10 empty] | 0 | 0 | 0
[10 empty] | 0 | 0 | 0
[10 empty] | 0 | 0 | 0
[10 empty] | 0 | 0 | 0
[10 empty] | 0 | 0 | 0
[10 empty] | 0 | 0 | 0
[10 empty] | 0 | 0 | 0
[10 empty] | 0 | 0 | 0
[10 empty] | 0 | 0 | 0
[10 empty] | 0 | 0 | 0
[10 empty] | 0 | 0 | 0
[10 empty] | 0 | 0 | 0
[10 empty] | 0 | 0 | 0
[10 empty] | 0 | 0 | 0
[10 empty] | 0 | 0 | 0
[10 empty] | 0 | 0 | 0
[10 empty] | 0 | 0 | 0
[10 empty] | 0 | 0 | 0
[10 empty] | 0 | 0 | 0
[10 empty] | 0 | 0 | 0
[10 empty] | 0 | 0 | 0
[10 empty] | 0 | 0 | 0
[10 empty] | 0 | 0 | 0
[10 empty] | 0 | 0 | 0
[10 empty] | 0 | 0 | 0
[10 empty] | 0 | 0 | 0
[10 empty] | 0 | 0 | 0
[10 empty] | 0 | 0 | 0
[10 empty] | 0 | 0 | 0
[10 empty] | 0 | 0 | 0
[10 empty] | 0 | 0 | 0
[10 empty] | 0 | 0 | 0
[10 empty] | 0 | 0 | 0
[10 empty] | 0 | 0 | 0
[10 empty] | 0 | 0 | 0
[10 empty] | 0 | 0 | 0
[10 empty] | 0 | 0 | 0
[10 empty] | 0 | 0 | 0
[10 empty] | 0 | 0 | 0
[10 empty] | 0 | 0 | 0
[10 empty] | 0 | 0 | 0
[10 empty] | 0 | 0 | 0
[10 empty] | 0 | 0 | 0
[10 empty] | 0 | 0 | 0
[10 empty] | 0 | 0 | 0
[10 empty] | 0 | 0 | 0
[10 empty] | 0 | 0 | 0
[10 empty] | 0 | 0 | 0
[10 empty] | 0 | 0 | 0
[10 empty] | 0 | 0 | 0
[10 empty] | 0 | 0 | 0
[10 empty] | 0 | 0 | 0
[10 empty] | 0 | 0 | 0
[10 empty] | 0 | 0 | 0
[10 empty] | 0 | 0 | 0
[10 empty] | 0 | 0 | 0
[10 empty] | 0 | 0 | 0
[10 empty] | 0 | 0 | 0
[10 empty] | 0 | 0 | 0
[10 empty] | 0 | 0 | 0
[10 empty] | 0 | 0 | 0
[10 empty] | 0 | 0 | 0
[10 empty] | 0 | 0 | 0
[10 empty] | 0 | 0 | 0
[10 empty] | 0 | 0 | 0
[10 empty] | 0 | 0 | 0
[10 empty] | 0 | 0 | 0
[10 empty] | 0 | 0 | 0
[10 empty] | 0 | 0 | 0
[10 empty] | 0 | 0 | 0
[10 empty] | 0 | 0 | 0
[10 empty] | 0 | 0 | 0
[10 empty] | 0 | 0 | 0
[10 empty] | 0 | 0 | 0
[10 empty] | 0 | 0 | 0
[10 empty] | 0 | 0 | 0
[10 empty] | 0 | 0 | 0
[10 empty] | 0 | 0 | 0
[10 empty] | 0 | 0 | 0
[10 empty] | 0 | 0 | 0
[10 empty] | 0 | 0 | 0
[10 empty] | 0 | 0 | 0
[10 empty] | 0 | 0 | 0
[10 empty] | 0 | 0 | 0
[10 empty] | 0 | 0 | 0
[10 empty] | 0 | 0 | 0
[10 empty] | 0 | 0 | 0
[10 empty] | 0 | 0 | 0
[10 empty] | 0 | 0 | 0
[10 empty] | 0 | 0 | 0
[10 empty] | 0 | 0 | 0
[10 empty] | 0 | 0 | 0
[10 empty] | 0 | 0 | 0
[10 empty] | 0 | 0 | 0
[10 empty] | 0 | 0 | 0
[10 empty] | 0 | 0 | 0
[10 empty] | 0 | 0 | 0
[10 empty] | 0 | 0 | 0
[10 empty] | 0 | 0 | 0
[10 empty] | 0 | 0 | 0
[10 empty] | 0 | 0 | 0
[10 empty] | 0 | 0 | 0
[10 empty] | 0 | 0 | 0
[10 empty] | 0 | 0 | 0
[10 empty] | 0 | 0 | 0
[10 empty] | 0 | 0 | 0
[10 empty] | 0 | 0 | 0
[10 empty] | 0 | 0 | 0
[10 empty] | 0 | 0 | 0
[10 empty] | 0 | 0 | 0
[10 empty] | 0 | 0 | 0
[10 empty] | 0 | 0 | 0
[10 empty] | 0 | 0 | 0
[10 empty] | 0 | 0 | 0
[10 empty] | 0 | 0 | 0
[10 empty] | 0 | 0 | 0
[10 empty] | 0 | 0 | 0
[10 empty] | 0 | 0 | 0
[10 empty] | 0 | 0 | 0
[10 empty] | 0 | 0 | 0
[10 empty] | 0 | 0 | 0
[10 empty] | 0 | 0 | 0
[10 empty] | 0 | 0 | 0
[10 empty] | 0 | 0 | 0
[10 empty] | 0 | 0 | 0
[10 empty] | 0 | 0 | 0
[10 empty] | 0 | 0 | 0
[10 empty] | 0 | 0 | 0
[10 empty] | 0 | 0 | 0
[10 empty] | 0 | 0 | 0
[10 empty] | 0 | 0 | 0
[10 empty] | 0 | 0 | 0
[10 empty] | 0 | 0 | 0
[10 empty] | 0 | 0 | 0

## 10ACO623
2015-04-05
| SimDay | Temp | Diet1 | Diet2 | Diet3 | Diet4 | Diet5 | Diet6 | Diet7 | Diet8 | Diet9 | Diet10 | Sum Check:
2015-04-05 | 1 | 8.009 | 0.049372 | 0.038159 | 0.32294 | 0.11806 | 0.29183 | 0.15909 | 0.013502 | 0.0046965 | 0.0023482 | 0 | 1
2015-04-06 | 2 | 8.702 | 0.049372 | 0.038159 | 0.32294 | 0.11806 | 0.29183 | 0.15909 | 0.013502 | 0.0046965 | 0.0023482 | 0 | 1
2015-04-07 | 3 | 8.793 | 0.049372 | 0.038159 | 0.32294 | 0.11806 | 0.29183 | 0.15909 | 0.013502 | 0.0046965 | 0.0023482 | 0 | 1
2015-04-08 | 4 | 9.023 | 0.049372 | 0.038159 | 0.32294 | 0.11806 | 0.29183 | 0.15909 | 0.013502 | 0.0046965 | 0.0023482 | 0 | 1
2015-04-09 | 5 | 9.024 | 0.049372 | 0.038159 | 0.32294 | 0.11806 | 0.29183 | 0.15909 | 0.013502 | 0.0046965 | 0.0023482 | 0 | 1
2015-04-10 | 6 | 8.823 | 0.049372 | 0.038159 | 0.32294 | 0.11806 | 0.29183 | 0.15909 | 0.013502 | 0.0046965 | 0.0023482 | 0 | 1
2015-04-11 | 7 | 8.831 | 0.049372 | 0.038159 | 0.32294 | 0.11806 | 0.29183 | 0.15909 | 0.013502 | 0.0046965 | 0.0023482 | 0 | 1
2015-04-12 | 8 | 8.724 | 0.049372 | 0.038159 | 0.32294 | 0.11806 | 0.29183 | 0.15909 | 0.013502 | 0.0046965 | 0.0023482 | 0 | 1
2015-04-13 | 9 | 8.425 | 0.049372 | 0.038159 | 0.32294 | 0.11806 | 0.29183 | 0.15909 | 0.013502 | 0.0046965 | 0.0023482 | 0 | 1
2015-04-14 | 10 | 8.629 | 0.049372 | 0.038159 | 0.32294 | 0.11806 | 0.29183 | 0.15909 | 0.013502 | 0.0046965 | 0.0023482 | 0 | 1
2015-04-15 | 11 | 8.836 | 0.049372 | 0.038159 | 0.32294 | 0.11806 | 0.29183 | 0.15909 | 0.013502 | 0.0046965 | 0.0023482 | 0 | 1
2015-04-16 | 12 | 8.815 | 0.049372 | 0.038159 | 0.32294 | 0.11806 | 0.29183 | 0.15909 | 0.013502 | 0.0046965 | 0.0023482 | 0 | 1
2015-04-17 | 13 | 9.401 | 0.049372 | 0.038159 | 0.32294 | 0.11806 | 0.29183 | 0.15909 | 0.013502 | 0.0046965 | 0.0023482 | 0 | 1
2015-04-18 | 14 | 9.737 | 0.049372 | 0.038159 | 0.32294 | 0.11806 | 0.29183 | 0.15909 | 0.013502 | 0.0046965 | 0.0023482 | 0 | 1
2015-04-19 | 15 | 9.82 | 0.049372 | 0.038159 | 0.32294 | 0.11806 | 0.29183 | 0.15909 | 0.013502 | 0.0046965 | 0.0023482 | 0 | 1
2015-04-20 | 16 | 10.373 | 0.049372 | 0.038159 | 0.32294 | 0.11806 | 0.29183 | 0.15909 | 0.013502 | 0.0046965 | 0.0023482 | 0 | 1
2015-04-21 | 17 | 10.196 | 0.049372 | 0.038159 | 0.32294 | 0.11806 | 0.29183 | 0.15909 | 0.013502 | 0.0046965 | 0.0023482 | 0 | 1
2015-04-22 | 18 | 9.513 | 0.049372 | 0.038159 | 0.32294 | 0.11806 | 0.29183 | 0.15909 | 0.013502 | 0.0046965 | 0.0023482 | 0 | 1
2015-04-23 | 19 | 9.137 | 0.049372 | 0.038159 | 0.32294 | 0.11806 | 0.29183 | 0.15909 | 0.013502 | 0.0046965 | 0.0023482 | 0 | 1
2015-04-24 | 20 | 9.156 | 0.049372 | 0.038159 | 0.32294 | 0.11806 | 0.29183 | 0.15909 | 0.013502 | 0.0046965 | 0.0023482 | 0 | 1
2015-04-25 | 21 | 9.125 | 0.049372 | 0.038159 | 0.32294 | 0.11806 | 0.29183 | 0.15909 | 0.013502 | 0.0046965 | 0.0023482 | 0 | 1
2015-04-26 | 22 | 8.908 | 0.049372 | 0.038159 | 0.32294 | 0.11806 | 0.29183 | 0.15909 | 0.013502 | 0.0046965 | 0.0023482 | 0 | 1
2015-04-27 | 23 | 10.612 | 0.049372 | 0.038159 | 0.32294 | 0.11806 | 0.29183 | 0.15909 | 0.013502 | 0.0046965 | 0.0023482 | 0 | 1
2015-04-28 | 24 | 10.713 | 0.049372 | 0.038159 | 0.32294 | 0.11806 | 0.29183 | 0.15909 | 0.013502 | 0.0046965 | 0.0023482 | 0 | 1
2015-04-29 | 25 | 10.118 | 0.049372 | 0.038159 | 0.32294 | 0.11806 | 0.29183 | 0.15909 | 0.013502 | 0.0046965 | 0.0023482 | 0 | 1
2015-04-30 | 26 | 10.153 | 0.049372 | 0.038159 | 0.32294 | 0.11806 | 0.29183 | 0.15909 | 0.013502 | 0.0046965 | 0.0023482 | 0 | 1
2015-05-01 | 27 | 10.326 | 0.049372 | 0.038159 | 0.32294 | 0.11806 | 0.29183 | 0.15909 | 0.013502 | 0.0046965 | 0.0023482 | 0 | 1
2015-05-02 | 28 | 10.534 | 0.049372 | 0.038159 | 0.32294 | 0.11806 | 0.29183 | 0.15909 | 0.013502 | 0.0046965 | 0.0023482 | 0 | 1
2015-05-03 | 29 | 10.119 | 0.049372 | 0.038159 | 0.32294 | 0.11806 | 0.29183 | 0.15909 | 0.013502 | 0.0046965 | 0.0023482 | 0 | 1
2015-05-04 | 30 | 10.166 | 0.049372 | 0.038159 | 0.32294 | 0.11806 | 0.29183 | 0.15909 | 0.013502 | 0.0046965 | 0.0023482 | 0 | 1
2015-05-05 | 31 | 10.302 | 0.049372 | 0.038159 | 0.32294 | 0.11806 | 0.29183 | 0.15909 | 0.013502 | 0.0046965 | 0.0023482 | 0 | 1
2015-05-06 | 32 | 9.707 | 0.049372 | 0.038159 | 0.32294 | 0.11806 | 0.29183 | 0.15909 | 0.013502 | 0.0046965 | 0.0023482 | 0 | 1
2015-05-07 | 33 | 9.619 | 0.049372 | 0.038159 | 0.32294 | 0.11806 | 0.29183 | 0.15909 | 0.013502 | 0.0046965 | 0.0023482 | 0 | 1
2015-05-08 | 34 | 10.119 | 0.049372 | 0.038159 | 0.32294 | 0.11806 | 0.29183 | 0.15909 | 0.013502 | 0.0046965 | 0.0023482 | 0 | 1
2015-05-09 | 35 | 10.567 | 0.049372 | 0.038159 | 0.32294 | 0.11806 | 0.29183 | 0.15909 | 0.013502 | 0.0046965 | 0.0023482 | 0 | 1
2015-05-10 | 36 | 10.871 | 0.049372 | 0.038159 | 0.32294 | 0.11806 | 0.29183 | 0.15909 | 0.013502 | 0.0046965 | 0.0023482 | 0 | 1
2015-05-11 | 37 | 10.686 | 0.049372 | 0.038159 | 0.32294 | 0.11806 | 0.29183 | 0.15909 | 0.013502 | 0.0046965 | 0.0023482 | 0 | 1
2015-05-12 | 38 | 10.621 | 0.049372 | 0.038159 | 0.32294 | 0.11806 | 0.29183 | 0.15909 | 0.013502 | 0.0046965 | 0.0023482 | 0 | 1
2015-05-13 | 39 | 10.531 | 0.049372 | 0.038159 | 0.32294 | 0.11806 | 0.29183 | 0.15909 | 0.013502 | 0.0046965 | 0.0023482 | 0 | 1
2015-05-14 | 40 | 10.625 | 0.049372 | 0.038159 | 0.32294 | 0.11806 | 0.29183 | 0.15909 | 0.013502 | 0.0046965 | 0.0023482 | 0 | 1
2015-05-15 | 41 | 10.641 | 0.049372 | 0.038159 | 0.32294 | 0.11806 | 0.29183 | 0.15909 | 0.013502 | 0.0046965 | 0.0023482 | 0 | 1
2015-05-16 | 42 | 10.715 | 0.049372 | 0.038159 | 0.32294 | 0.11806 | 0.29183 | 0.15909 | 0.013502 | 0.0046965 | 0.0023482 | 0 | 1
2015-05-17 | 43 | 10.795 | 0.049372 | 0.038159 | 0.32294 | 0.11806 | 0.29183 | 0.15909 | 0.013502 | 0.0046965 | 0.0023482 | 0 | 1
2015-05-18 | 44 | 11.518 | 0.049372 | 0.038159 | 0.32294 | 0.11806 | 0.29183 | 0.15909 | 0.013502 | 0.0046965 | 0.0023482 | 0 | 1
2015-05-19 | 45 | 11.846 | 0.049372 | 0.038159 | 0.32294 | 0.11806 | 0.29183 | 0.15909 | 0.013502 | 0.0046965 | 0.0023482 | 0 | 1
2015-05-20 | 46 | 11.706 | 0.049372 | 0.038159 | 0.32294 | 0.11806 | 0.29183 | 0.15909 | 0.013502 | 0.0046965 | 0.0023482 | 0 | 1
2015-05-21 | 47 | 11.967 | 0.049372 | 0.038159 | 0.32294 | 0.11806 | 0.29183 | 0.15909 | 0.013502 | 0.0046965 | 0.0023482 | 0 | 1
2015-05-22 | 48 | 11.491 | 0.049372 | 0.038159 | 0.32294 | 0.11806 | 0.29183 | 0.15909 | 0.013502 | 0.0046965 | 0.0023482 | 0 | 1
2015-05-23 | 49 | 11.109 | 0.049372 | 0.038159 | 0.32294 | 0.11806 | 0.29183 | 0.15909 | 0.013502 | 0.0046965 | 0.0023482 | 0 | 1
2015-05-24 | 50 | 11.105 | 0.049372 | 0.038159 | 0.32294 | 0.11806 | 0.29183 | 0.15909 | 0.013502 | 0.0046965 | 0.0023482 | 0 | 1
2015-05-25 | 51 | 10.984 | 0.049372 | 0.038159 | 0.32294 | 0.11806 | 0.29183 | 0.15909 | 0.013502 | 0.0046965 | 0.0023482 | 0 | 1
2015-05-26 | 52 | 11.178 | 0.049372 | 0.038159 | 0.32294 | 0.11806 | 0.29183 | 0.15909 | 0.013502 | 0.0046965 | 0.0023482 | 0 | 1
2015-05-27 | 53 | 11.668 | 0.049372 | 0.038159 | 0.32294 | 0.11806 | 0.29183 | 0.15909 | 0.013502 | 0.0046965 | 0.0023482 | 0 | 1
2015-05-28 | 54 | 12.102 | 0.049372 | 0.038159 | 0.32294 | 0.11806 | 0.29183 | 0.15909 | 0.013502 | 0.0046965 | 0.0023482 | 0 | 1
2015-05-29 | 55 | 12.427 | 0.049372 | 0.038159 | 0.32294 | 0.11806 | 0.29183 | 0.15909 | 0.013502 | 0.0046965 | 0.0023482 | 0 | 1
2015-05-30 | 56 | 11.988 | 0.049372 | 0.038159 | 0.32294 | 0.11806 | 0.29183 | 0.15909 | 0.013502 | 0.0046965 | 0.0023482 | 0 | 1
2015-05-31 | 57 | 11.653 | 0.049372 | 0.038159 | 0.32294 | 0.11806 | 0.29183 | 0.15909 | 0.013502 | 0.0046965 | 0.0023482 | 0 | 1
2015-06-01 | 58 | 11.357 | 0.049372 | 0.038159 | 0.32294 | 0.11806 | 0.29183 | 0.15909 | 0.013502 | 0.0046965 | 0.0023482 | 0 | 1
2015-06-02 | 59 | 11.473 | 0.049372 | 0.038159 | 0.32294 | 0.11806 | 0.29183 | 0.15909 | 0.013502 | 0.0046965 | 0.0023482 | 0 | 1
2015-06-03 | 60 | 11.373 | 0.049372 | 0.038159 | 0.32294 | 0.11806 | 0.29183 | 0.15909 | 0.013502 | 0.0046965 | 0.0023482 | 0 | 1
2015-06-04 | 61 | 11.625 | 0.049372 | 0.038159 | 0.32294 | 0.11806 | 0.29183 | 0.15909 | 0.013502 | 0.0046965 | 0.0023482 | 0 | 1
2015-06-05 | 62 | 11.881 | 0.049372 | 0.038159 | 0.32294 | 0.11806 | 0.29183 | 0.15909 | 0.013502 | 0.0046965 | 0.0023482 | 0 | 1
2015-06-06 | 63 | 12.305 | 0.049372 | 0.038159 | 0.32294 | 0.11806 | 0.29183 | 0.15909 | 0.013502 | 0.0046965 | 0.0023482 | 0 | 1
2015-06-07 | 64 | 12.858 | 0.049372 | 0.038159 | 0.32294 | 0.11806 | 0.29183 | 0.15909 | 0.013502 | 0.0046965 | 0.0023482 | 0 | 1
2015-06-08 | 65 | 13.113 | 0.049372 | 0.038159 | 0.32294 | 0.11806 | 0.29183 | 0.15909 | 0.013502 | 0.0046965 | 0.0023482 | 0 | 1
2015-06-09 | 66 | 13.021 | 0.049372 | 0.038159 | 0.32294 | 0.11806 | 0.29183 | 0.15909 | 0.013502 | 0.0046965 | 0.0023482 | 0 | 1
2015-06-10 | 67 | 12.727 | 0.049372 | 0.038159 | 0.32294 | 0.11806 | 0.29183 | 0.15909 | 0.013502 | 0.0046965 | 0.0023482 | 0 | 1
2015-06-11 | 68 | 12.331 | 0.049372 | 0.038159 | 0.32294 | 0.11806 | 0.29183 | 0.15909 | 0.013502 | 0.0046965 | 0.0023482 | 0 | 1
2015-06-12 | 69 | 12.031 | 0.049372 | 0.038159 | 0.32294 | 0.11806 | 0.29183 | 0.15909 | 0.013502 | 0.0046965 | 0.0023482 | 0 | 1
2015-06-13 | 70 | 11.689 | 0.049372 | 0.038159 | 0.32294 | 0.11806 | 0.29183 | 0.15909 | 0.013502 | 0.0046965 | 0.0023482 | 0 | 1
2015-06-14 | 71 | 11.854 | 0.049372 | 0.038159 | 0.32294 | 0.11806 | 0.29183 | 0.15909 | 0.013502 | 0.0046965 | 0.0023482 | 0 | 1
2015-06-15 | 72 | 12.26 | 0.049372 | 0.038159 | 0.32294 | 0.11806 | 0.29183 | 0.15909 | 0.013502 | 0.0046965 | 0.0023482 | 0 | 1
2015-06-16 | 73 | 12.289 | 0.049372 | 0.038159 | 0.32294 | 0.11806 | 0.29183 | 0.15909 | 0.013502 | 0.0046965 | 0.0023482 | 0 | 1
2015-06-17 | 74 | 12.166 | 0.049372 | 0.038159 | 0.32294 | 0.11806 | 0.29183 | 0.15909 | 0.013502 | 0.0046965 | 0.0023482 | 0 | 1
2015-06-18 | 75 | 12.35 | 0.049372 | 0.038159 | 0.32294 | 0.11806 | 0.29183 | 0.15909 | 0.013502 | 0.0046965 | 0.0023482 | 0 | 1
2015-06-19 | 76 | 12.441 | 0.049372 | 0.038159 | 0.32294 | 0.11806 | 0.29183 | 0.15909 | 0.013502 | 0.0046965 | 0.0023482 | 0 | 1
2015-06-20 | 77 | 12.005 | 0.049372 | 0.038159 | 0.32294 | 0.11806 | 0.29183 | 0.15909 | 0.013502 | 0.0046965 | 0.0023482 | 0 | 1
2015-06-21 | 78 | 12.365 | 0.049372 | 0.038159 | 0.32294 | 0.11806 | 0.29183 | 0.15909 | 0.013502 | 0.0046965 | 0.0023482 | 0 | 1
2015-06-22 | 79 | 12.487 | 0.049372 | 0.038159 | 0.32294 | 0.11806 | 0.29183 | 0.15909 | 0.013502 | 0.0046965 | 0.0023482 | 0 | 1
2015-06-23 | 80 | 12.25 | 0.051676 | 0.040145 | 0.32202 | 0.11801 | 0.2878 | 0.15794 | 0.013281 | 0.0046756 | 0.0044413 | 0 | 1
2015-06-24 | 81 | 12.403 | 0.05398 | 0.04213 | 0.3211 | 0.11797 | 0.28377 | 0.15679 | 0.01306 | 0.0046547 | 0.0065344 | 0 | 1
2015-06-25 | 82 | 12.833 | 0.056283 | 0.044116 | 0.32019 | 0.11792 | 0.27975 | 0.15564 | 0.012838 | 0.0046338 | 0.0086275 | 0 | 1
2015-06-26 | 83 | 13.424 | 0.058587 | 0.046101 | 0.31927 | 0.11788 | 0.27572 | 0.15449 | 0.012617 | 0.0046129 | 0.010721 | 0 | 1
2015-06-27 | 84 | 14.211 | 0.060891 | 0.048087 | 0.31835 | 0.11783 | 0.27169 | 0.15335 | 0.012396 | 0.004592 | 0.012814 | 0 | 1
2015-06-28 | 85 | 13.162 | 0.063195 | 0.050073 | 0.31743 | 0.11779 | 0.26767 | 0.1522 | 0.012174 | 0.0045711 | 0.014907 | 0 | 1
2015-06-29 | 86 | 13.454 | 0.065499 | 0.052058 | 0.31651 | 0.11774 | 0.26364 | 0.15105 | 0.011953 | 0.0045502 | 0.017 | 0 | 1
2015-06-30 | 87 | 13.669 | 0.067803 | 0.054044 | 0.31559 | 0.1177 | 0.25961 | 0.1499 | 0.011732 | 0.0045293 | 0.019093 | 0 | 1
2015-07-01 | 88 | 13.768 | 0.070106 | 0.05603 | 0.31467 | 0.11765 | 0.25559 | 0.14875 | 0.01151 | 0.0045084 | 0.021186 | 0 | 1
2015-07-02 | 89 | 13.936 | 0.07241 | 0.058015 | 0.31375 | 0.11761 | 0.25156 | 0.1476 | 0.011289 | 0.0044875 | 0.023279 | 0 | 1
2015-07-03 | 90 | 14.069 | 0.074714 | 0.060001 | 0.31284 | 0.11756 | 0.24753 | 0.14645 | 0.011068 | 0.0044666 | 0.025372 | 0 | 1
2015-07-04 | 91 | 13.951 | 0.077018 | 0.061986 | 0.31192 | 0.11752 | 0.24351 | 0.1453 | 0.010846 | 0.0044457 | 0.027465 | 0 | 1
2015-07-05 | 92 | 13.916 | 0.079322 | 0.063972 | 0.311 | 0.11747 | 0.23948 | 0.14415 | 0.010625 | 0.0044248 | 0.029558 | 0 | 1
2015-07-06 | 93 | 13.841 | 0.081626 | 0.065958 | 0.31008 | 0.11743 | 0.23545 | 0.143 | 0.010403 | 0.0044039 | 0.031651 | 0 | 1
2015-07-07 | 94 | 13.468 | 0.083929 | 0.067943 | 0.30916 | 0.11738 | 0.23143 | 0.14185 | 0.010182 | 0.004383 | 0.033744 | 0 | 1
2015-07-08 | 95 | 13.501 | 0.086233 | 0.069929 | 0.30824 | 0.11734 | 0.2274 | 0.1407 | 0.0099608 | 0.0043621 | 0.035837 | 0 | 1
2015-07-09 | 96 | 13.723 | 0.088537 | 0.071914 | 0.30732 | 0.11729 | 0.22337 | 0.13955 | 0.0097394 | 0.0043412 | 0.03793 | 0 | 1
2015-07-10 | 97 | 13.377 | 0.090841 | 0.0739 | 0.3064 | 0.11725 | 0.21935 | 0.1384 | 0.0095181 | 0.0043203 | 0.040024 | 0 | 1
2015-07-11 | 98 | 12.914 | 0.093145 | 0.075886 | 0.30548 | 0.1172 | 0.21532 | 0.13725 | 0.0092967 | 0.0042994 | 0.042117 | 0 | 1
2015-07-12 | 99 | 13.086 | 0.095449 | 0.077871 | 0.30457 | 0.11716 | 0.21129 | 0.1361 | 0.0090754 | 0.0042785 | 0.04421 | 0 | 1
2015-07-13 | 100 | 13.211 | 0.097752 | 0.079857 | 0.30365 | 0.11711 | 0.20727 | 0.13495 | 0.008854 | 0.0042576 | 0.046303 | 0 | 1
2015-07-14 | 101 | 12.976 | 0.10006 | 0.081842 | 0.30273 | 0.11707 | 0.20324 | 0.1338 | 0.0086327 | 0.0042367 | 0.048396 | 0 | 1
2015-07-15 | 102 | 12.885 | 0.10236 | 0.083828 | 0.30181 | 0.11702 | 0.19921 | 0.13265 | 0.0084113 | 0.0042158 | 0.050489 | 0 | 1
2015-07-16 | 103 | 13.171 | 0.10466 | 0.085814 | 0.30089 | 0.11698 | 0.19518 | 0.1315 | 0.00819 | 0.0041949 | 0.052582 | 0 | 1
2015-07-17 | 104 | 12.886 | 0.10697 | 0.087799 | 0.29997 | 0.11693 | 0.19116 | 0.13035 | 0.0079686 | 0.004174 | 0.054675 | 0 | 1
2015-07-18 | 105 | 13.229 | 0.10927 | 0.089785 | 0.29905 | 0.11689 | 0.18713 | 0.1292 | 0.0077473 | 0.0041531 | 0.056768 | 0 | 1
2015-07-19 | 106 | 13.739 | 0.11158 | 0.091771 | 0.29813 | 0.11684 | 0.1831 | 0.12805 | 0.0075259 | 0.0041323 | 0.058861 | 0 | 1
2015-07-20 | 107 | 13.733 | 0.11388 | 0.093756 | 0.29722 | 0.1168 | 0.17908 | 0.1269 | 0.0073046 | 0.0041114 | 0.060954 | 0 | 1
2015-07-21 | 108 | 13.27 | 0.11618 | 0.095742 | 0.2963 | 0.11675 | 0.17505 | 0.12575 | 0.0070832 | 0.0040905 | 0.063047 | 0 | 1
2015-07-22 | 109 | 12.704 | 0.11849 | 0.097727 | 0.29538 | 0.11671 | 0.17102 | 0.1246 | 0.0068619 | 0.0040696 | 0.06514 | 0 | 1
2015-07-23 | 110 | 12.963 | 0.12079 | 0.099713 | 0.29446 | 0.11666 | 0.167 | 0.12345 | 0.0066405 | 0.0040487 | 0.067233 | 0 | 1
2015-07-24 | 111 | 12.831 | 0.12309 | 0.1017 | 0.29354 | 0.11662 | 0.16297 | 0.1223 | 0.0064192 | 0.0040278 | 0.069327 | 0 | 1
2015-07-25 | 112 | 12.742 | 0.1254 | 0.10368 | 0.29262 | 0.11657 | 0.15894 | 0.12116 | 0.0061978 | 0.0040069 | 0.07142 | 0 | 1
2015-07-26 | 113 | 12.224 | 0.1277 | 0.10567 | 0.2917 | 0.11653 | 0.15492 | 0.12001 | 0.0059765 | 0.003986 | 0.073513 | 0 | 1
2015-07-27 | 114 | 11.911 | 0.13001 | 0.10766 | 0.29078 | 0.11648 | 0.15089 | 0.11886 | 0.0057551 | 0.0039651 | 0.075606 | 0 | 1
2015-07-28 | 115 | 12.348 | 0.13231 | 0.10964 | 0.28987 | 0.11644 | 0.14686 | 0.11771 | 0.0055338 | 0.0039442 | 0.077699 | 0 | 1
2015-07-29 | 116 | 12.826 | 0.13461 | 0.11163 | 0.28895 | 0.11639 | 0.14284 | 0.11656 | 0.0053124 | 0.0039233 | 0.079792 | 0 | 1
2015-07-30 | 117 | 13.058 | 0.13692 | 0.11361 | 0.28803 | 0.11635 | 0.13881 | 0.11541 | 0.0050911 | 0.0039024 | 0.081885 | 0 | 1
2015-07-31 | 118 | 13.269 | 0.13922 | 0.1156 | 0.28711 | 0.1163 | 0.13478 | 0.11426 | 0.0048697 | 0.0038815 | 0.083978 | 0 | 1
2015-08-01 | 119 | 13.18 | 0.14153 | 0.11758 | 0.28619 | 0.11626 | 0.13076 | 0.11311 | 0.0046484 | 0.0038606 | 0.086071 | 0 | 1
2015-08-02 | 120 | 13.153 | 0.14383 | 0.11957 | 0.28527 | 0.11621 | 0.12673 | 0.11196 | 0.004427 | 0.0038397 | 0.088164 | 0 | 1
2015-08-03 | 121 | 13.413 | 0.14613 | 0.12155 | 0.28435 | 0.11617 | 0.1227 | 0.11081 | 0.0042057 | 0.0038188 | 0.090257 | 0 | 1
2015-08-04 | 122 | 13.3 | 0.14844 | 0.12354 | 0.28343 | 0.11612 | 0.11868 | 0.10966 | 0.0039843 | 0.0037979 | 0.09235 | 0 | 1
2015-08-05 | 123 | 12.718 | 0.15074 | 0.12553 | 0.28251 | 0.11608 | 0.11465 | 0.10851 | 0.003763 | 0.003777 | 0.094443 | 0 | 1
2015-08-06 | 124 | 12.618 | 0.15304 | 0.12751 | 0.2816 | 0.11603 | 0.11062 | 0.10736 | 0.0035416 | 0.0037561 | 0.096537 | 0 | 1
2015-08-07 | 125 | 12.612 | 0.15535 | 0.1295 | 0.28068 | 0.11599 | 0.1066 | 0.10621 | 0.0033203 | 0.0037352 | 0.09863 | 0 | 1
2015-08-08 | 126 | 12.971 | 0.15765 | 0.13148 | 0.27976 | 0.11594 | 0.10257 | 0.10506 | 0.0030989 | 0.0037143 | 0.10072 | 0 | 1
2015-08-09 | 127 | 13.079 | 0.15996 | 0.13347 | 0.27884 | 0.1159 | 0.098542 | 0.10391 | 0.0028776 | 0.0036934 | 0.10282 | 0 | 1
2015-08-10 | 128 | 13.204 | 0.16226 | 0.13545 | 0.27792 | 0.11585 | 0.094515 | 0.10276 | 0.0026562 | 0.0036725 | 0.10491 | 0 | 1
2015-08-11 | 129 | 13.279 | 0.16456 | 0.13744 | 0.277 | 0.11581 | 0.090488 | 0.10161 | 0.0024349 | 0.0036516 | 0.107 | 0 | 1
2015-08-12 | 130 | 13.196 | 0.16687 | 0.13943 | 0.27608 | 0.11576 | 0.086461 | 0.10046 | 0.0022135 | 0.0036307 | 0.10909 | 0 | 1
2015-08-13 | 131 | 13.518 | 0.16917 | 0.14141 | 0.27516 | 0.11572 | 0.082435 | 0.099312 | 0.0019922 | 0.0036098 | 0.11119 | 0 | 1
2015-08-14 | 132 | 12.972 | 0.17148 | 0.1434 | 0.27425 | 0.11567 | 0.078408 | 0.098162 | 0.0017708 | 0.0035889 | 0.11328 | 0 | 1
2015-08-15 | 133 | 12.645 | 0.17378 | 0.14538 | 0.27333 | 0.11563 | 0.074381 | 0.097012 | 0.0015495 | 0.003568 | 0.11537 | 0 | 1
2015-08-16 | 134 | 12.41 | 0.17608 | 0.14737 | 0.27241 | 0.11558 | 0.070354 | 0.095863 | 0.0013281 | 0.0035471 | 0.11747 | 0 | 1
2015-08-17 | 135 | 12.467 | 0.17839 | 0.14935 | 0.27149 | 0.11554 | 0.066327 | 0.094713 | 0.0011068 | 0.0035262 | 0.11956 | 0 | 1
2015-08-18 | 136 | 12.766 | 0.18069 | 0.15134 | 0.27057 | 0.11549 | 0.062301 | 0.093564 | 0.0008854 | 0.0035053 | 0.12165 | 0 | 1
2015-08-19 | 137 | 13.006 | 0.18299 | 0.15332 | 0.26965 | 0.11545 | 0.058274 | 0.092414 | 0.00066405 | 0.0034844 | 0.12375 | 0 | 1
2015-08-20 | 138 | 13.111 | 0.1853 | 0.15531 | 0.26873 | 0.1154 | 0.054247 | 0.091264 | 0.0004427 | 0.0034635 | 0.12584 | 0 | 1
2015-08-21 | 139 | 12.751 | 0.1876 | 0.1573 | 0.26781 | 0.11536 | 0.05022 | 0.090115 | 0.00022135 | 0.0034426 | 0.12793 | 0 | 1
2015-08-22 | 140 | 12.102 | 0.18991 | 0.15928 | 0.26689 | 0.11531 | 0.046193 | 0.088965 | 0 | 0.0034217 | 0.13003 | 0 | 1
2015-08-23 | 141 | 12.014 | 0.19116 | 0.1574 | 0.26561 | 0.11715 | 0.047026 | 0.086624 | 0.0012963 | 0.0042535 | 0.12948 | 0 | 1
2015-08-24 | 142 | 11.918 | 0.19241 | 0.15551 | 0.26432 | 0.11899 | 0.047859 | 0.084283 | 0.0025927 | 0.0050853 | 0.12894 | 0 | 1
2015-08-25 | 143 | 11.663 | 0.19367 | 0.15363 | 0.26304 | 0.12082 | 0.048691 | 0.081941 | 0.003889 | 0.0059171 | 0.1284 | 0 | 1
2015-08-26 | 144 | 11.903 | 0.19492 | 0.15174 | 0.26175 | 0.12266 | 0.049524 | 0.0796 | 0.0051854 | 0.0067489 | 0.12786 | 0 | 1
2015-08-27 | 145 | 12.261 | 0.19617 | 0.14986 | 0.26047 | 0.1245 | 0.050356 | 0.077259 | 0.0064817 | 0.0075807 | 0.12732 | 0 | 1
2015-08-28 | 146 | 12.601 | 0.19743 | 0.14798 | 0.25918 | 0.12633 | 0.051189 | 0.074918 | 0.0077781 | 0.0084125 | 0.12678 | 0 | 1
2015-08-29 | 147 | 12.642 | 0.19868 | 0.14609 | 0.2579 | 0.12817 | 0.052022 | 0.072577 | 0.0090744 | 0.0092443 | 0.12624 | 0 | 1
2015-08-30 | 148 | 12.88 | 0.19994 | 0.14421 | 0.25661 | 0.13001 | 0.052854 | 0.070235 | 0.010371 | 0.010076 | 0.1257 | 0 | 1
2015-08-31 | 149 | 12.611 | 0.20119 | 0.14232 | 0.25533 | 0.13184 | 0.053687 | 0.067894 | 0.011667 | 0.010908 | 0.12516 | 0 | 1
2015-09-01 | 150 | 12.625 | 0.20244 | 0.14044 | 0.25404 | 0.13368 | 0.054519 | 0.065553 | 0.012963 | 0.01174 | 0.12462 | 0 | 1
2015-09-02 | 151 | 12.206 | 0.2037 | 0.13856 | 0.25276 | 0.13552 | 0.055352 | 0.063212 | 0.01426 | 0.012572 | 0.12408 | 0 | 1
2015-09-03 | 152 | 11.144 | 0.20495 | 0.13667 | 0.25147 | 0.13735 | 0.056185 | 0.060871 | 0.015556 | 0.013403 | 0.12353 | 0 | 1
2015-09-04 | 153 | 11.146 | 0.2062 | 0.13479 | 0.25019 | 0.13919 | 0.057017 | 0.05853 | 0.016852 | 0.014235 | 0.12299 | 0 | 1
2015-09-05 | 154 | 10.614 | 0.20746 | 0.1329 | 0.2489 | 0.14103 | 0.05785 | 0.056188 | 0.018149 | 0.015067 | 0.12245 | 0 | 1
2015-09-06 | 155 | 11.071 | 0.20871 | 0.13102 | 0.24762 | 0.14286 | 0.058682 | 0.053847 | 0.019445 | 0.015899 | 0.12191 | 0 | 1
2015-09-07 | 156 | 11.613 | 0.20997 | 0.12914 | 0.24633 | 0.1447 | 0.059515 | 0.051506 | 0.020742 | 0.016731 | 0.12137 | 0 | 1
2015-09-08 | 157 | 11.589 | 0.21122 | 0.12725 | 0.24505 | 0.14654 | 0.060348 | 0.049165 | 0.022038 | 0.017562 | 0.12083 | 0 | 1
2015-09-09 | 158 | 11.87 | 0.21247 | 0.12537 | 0.24376 | 0.14838 | 0.06118 | 0.046824 | 0.023334 | 0.018394 | 0.12029 | 0 | 1
2015-09-10 | 159 | 11.966 | 0.21373 | 0.12348 | 0.24248 | 0.15021 | 0.062013 | 0.044482 | 0.024631 | 0.019226 | 0.11975 | 0 | 1
2015-09-11 | 160 | 11.939 | 0.21498 | 0.1216 | 0.24119 | 0.15205 | 0.062846 | 0.042141 | 0.025927 | 0.020058 | 0.11921 | 0 | 1
2015-09-12 | 161 | 12.057 | 0.21623 | 0.11971 | 0.23991 | 0.15389 | 0.063678 | 0.0398 | 0.027223 | 0.02089 | 0.11867 | 0 | 1
2015-09-13 | 162 | 12.136 | 0.21749 | 0.11783 | 0.23862 | 0.15572 | 0.064511 | 0.037459 | 0.02852 | 0.021721 | 0.11812 | 0 | 1
2015-09-14 | 163 | 11.549 | 0.21874 | 0.11595 | 0.23734 | 0.15756 | 0.065343 | 0.035118 | 0.029816 | 0.022553 | 0.11758 | 0 | 1
2015-09-15 | 164 | 10.405 | 0.22 | 0.11406 | 0.23605 | 0.1594 | 0.066176 | 0.032777 | 0.031112 | 0.023385 | 0.11704 | 0 | 1
2015-09-16 | 165 | 10.77 | 0.22125 | 0.11218 | 0.23477 | 0.16123 | 0.067009 | 0.030435 | 0.032409 | 0.024217 | 0.1165 | 0 | 1
2015-09-17 | 166 | 11.343 | 0.2225 | 0.11029 | 0.23348 | 0.16307 | 0.067841 | 0.028094 | 0.033705 | 0.025049 | 0.11596 | 0 | 1
2015-09-18 | 167 | 11.468 | 0.22376 | 0.10841 | 0.2322 | 0.16491 | 0.068674 | 0.025753 | 0.035001 | 0.02588 | 0.11542 | 0 | 1
2015-09-19 | 168 | 11.961 | 0.22501 | 0.10653 | 0.23091 | 0.16674 | 0.069506 | 0.023412 | 0.036298 | 0.026712 | 0.11488 | 0 | 1
2015-09-20 | 169 | 12.477 | 0.22626 | 0.10464 | 0.22963 | 0.16858 | 0.070339 | 0.021071 | 0.037594 | 0.027544 | 0.11434 | 0 | 1
2015-09-21 | 170 | 11.904 | 0.22752 | 0.10276 | 0.22834 | 0.17042 | 0.071172 | 0.018729 | 0.03889 | 0.028376 | 0.1138 | 0 | 1
2015-09-22 | 171 | 10.684 | 0.22877 | 0.10087 | 0.22706 | 0.17225 | 0.072004 | 0.016388 | 0.040187 | 0.029208 | 0.11326 | 0 | 1
2015-09-23 | 172 | 10.202 | 0.23003 | 0.098989 | 0.22577 | 0.17409 | 0.072837 | 0.014047 | 0.041483 | 0.030039 | 0.11271 | 0 | 1
2015-09-24 | 173 | 10.867 | 0.23128 | 0.097105 | 0.22449 | 0.17593 | 0.073669 | 0.011706 | 0.042779 | 0.030871 | 0.11217 | 0 | 1
2015-09-25 | 174 | 11.224 | 0.23253 | 0.095221 | 0.2232 | 0.17776 | 0.074502 | 0.0093647 | 0.044076 | 0.031703 | 0.11163 | 0 | 1
2015-09-26 | 175 | 11.14 | 0.23379 | 0.093337 | 0.22192 | 0.1796 | 0.075335 | 0.0070235 | 0.045372 | 0.032535 | 0.11109 | 0 | 1
2015-09-27 | 176 | 9.901 | 0.23504 | 0.091453 | 0.22063 | 0.18144 | 0.076167 | 0.0046824 | 0.046668 | 0.033367 | 0.11055 | 0 | 1
2015-09-28 | 177 | 9.763 | 0.23629 | 0.089569 | 0.21935 | 0.18328 | 0.077 | 0.0023412 | 0.047965 | 0.034198 | 0.11001 | 0 | 1
2015-09-29 | 178 | 9.876 | 0.23755 | 0.087685 | 0.21806 | 0.18511 | 0.077833 | 0 | 0.049261 | 0.03503 | 0.10947 | 0 | 1
2015-09-30 | 179 | 10.258 | Diet8: 0; Diet9: 0; Diet10: 0 | 0
2015-10-01 | 180 | 10.284 | Diet8: 0; Diet9: 0; Diet10: 0 | 0
2015-10-02 | 181 | 10.577 | Diet8: 0; Diet9: 0; Diet10: 0 | 0
2015-10-03 | 182 | 10.631 | Diet8: 0; Diet9: 0; Diet10: 0 | 0
2015-10-04 | 183 | 10.088 | Diet8: 0; Diet9: 0; Diet10: 0 | 0
2015-10-05 | 184 | 9.966 | Diet8: 0; Diet9: 0; Diet10: 0 | 0
2015-10-06 | 185 | 10.13 | Diet8: 0; Diet9: 0; Diet10: 0 | 0
2015-10-07 | 186 | 10.767 | Diet8: 0; Diet9: 0; Diet10: 0 | 0
2015-10-08 | 187 | 11.008 | Diet8: 0; Diet9: 0; Diet10: 0 | 0
2015-10-09 | 188 | 10.917 | Diet8: 0; Diet9: 0; Diet10: 0 | 0
2015-10-10 | 189 | 11.648 | Diet8: 0; Diet9: 0; Diet10: 0 | 0
2015-10-11 | 190 | 11.004 | Diet8: 0; Diet9: 0; Diet10: 0 | 0
2015-10-12 | 191 | 10.538 | Diet8: 0; Diet9: 0; Diet10: 0 | 0
2015-10-13 | 192 | 14.112 | Diet8: 0; Diet9: 0; Diet10: 0 | 0
2015-10-14 | 193 | 19.896 | Diet8: 0; Diet9: 0; Diet10: 0 | 0
|  |  | Diet8: 0; Diet9: 0; Diet10: 0 | 0
|  |  | Diet8: 0; Diet9: 0; Diet10: 0 | 0
|  |  | Diet8: 0; Diet9: 0; Diet10: 0 | 0
|  |  | Diet8: 0; Diet9: 0; Diet10: 0 | 0
|  |  | Diet8: 0; Diet9: 0; Diet10: 0 | 0
|  |  | Diet8: 0; Diet9: 0; Diet10: 0 | 0
|  |  | Diet8: 0; Diet9: 0; Diet10: 0 | 0
|  |  | Diet8: 0; Diet9: 0; Diet10: 0 | 0
|  |  | Diet8: 0; Diet9: 0; Diet10: 0 | 0
|  |  | Diet8: 0; Diet9: 0; Diet10: 0 | 0
|  |  | Diet8: 0; Diet9: 0; Diet10: 0 | 0
|  |  | Diet8: 0; Diet9: 0; Diet10: 0 | 0
|  |  | Diet8: 0; Diet9: 0; Diet10: 0 | 0
[10 empty] | 0 | 0 | 0
[10 empty] | 0 | 0 | 0
[10 empty] | 0 | 0 | 0
[10 empty] | 0 | 0 | 0
[10 empty] | 0 | 0 | 0
[10 empty] | 0 | 0 | 0
[10 empty] | 0 | 0 | 0
[10 empty] | 0 | 0 | 0
[10 empty] | 0 | 0 | 0
[10 empty] | 0 | 0 | 0
[10 empty] | 0 | 0 | 0
[10 empty] | 0 | 0 | 0
[10 empty] | 0 | 0 | 0
[10 empty] | 0 | 0 | 0
[10 empty] | 0 | 0 | 0
[10 empty] | 0 | 0 | 0
[10 empty] | 0 | 0 | 0
[10 empty] | 0 | 0 | 0
[10 empty] | 0 | 0 | 0
[10 empty] | 0 | 0 | 0
[10 empty] | 0 | 0 | 0
[10 empty] | 0 | 0 | 0
[10 empty] | 0 | 0 | 0
[10 empty] | 0 | 0 | 0
[10 empty] | 0 | 0 | 0
[10 empty] | 0 | 0 | 0
[10 empty] | 0 | 0 | 0
[10 empty] | 0 | 0 | 0
[10 empty] | 0 | 0 | 0
[10 empty] | 0 | 0 | 0
[10 empty] | 0 | 0 | 0
[10 empty] | 0 | 0 | 0
[10 empty] | 0 | 0 | 0
[10 empty] | 0 | 0 | 0
[10 empty] | 0 | 0 | 0
[10 empty] | 0 | 0 | 0
[10 empty] | 0 | 0 | 0
[10 empty] | 0 | 0 | 0
[10 empty] | 0 | 0 | 0
[10 empty] | 0 | 0 | 0
[10 empty] | 0 | 0 | 0
[10 empty] | 0 | 0 | 0
[10 empty] | 0 | 0 | 0
[10 empty] | 0 | 0 | 0
[10 empty] | 0 | 0 | 0
[10 empty] | 0 | 0 | 0
[10 empty] | 0 | 0 | 0
[10 empty] | 0 | 0 | 0
[10 empty] | 0 | 0 | 0
[10 empty] | 0 | 0 | 0
[10 empty] | 0 | 0 | 0
[10 empty] | 0 | 0 | 0
[10 empty] | 0 | 0 | 0
[10 empty] | 0 | 0 | 0
[10 empty] | 0 | 0 | 0
[10 empty] | 0 | 0 | 0
[10 empty] | 0 | 0 | 0
[10 empty] | 0 | 0 | 0
[10 empty] | 0 | 0 | 0
[10 empty] | 0 | 0 | 0
[10 empty] | 0 | 0 | 0
[10 empty] | 0 | 0 | 0
[10 empty] | 0 | 0 | 0
[10 empty] | 0 | 0 | 0
[10 empty] | 0 | 0 | 0
[10 empty] | 0 | 0 | 0
[10 empty] | 0 | 0 | 0
[10 empty] | 0 | 0 | 0
[10 empty] | 0 | 0 | 0
[10 empty] | 0 | 0 | 0
[10 empty] | 0 | 0 | 0
[10 empty] | 0 | 0 | 0
[10 empty] | 0 | 0 | 0
[10 empty] | 0 | 0 | 0
[10 empty] | 0 | 0 | 0
[10 empty] | 0 | 0 | 0
[10 empty] | 0 | 0 | 0
[10 empty] | 0 | 0 | 0
[10 empty] | 0 | 0 | 0
[10 empty] | 0 | 0 | 0
[10 empty] | 0 | 0 | 0
[10 empty] | 0 | 0 | 0
[10 empty] | 0 | 0 | 0
[10 empty] | 0 | 0 | 0
[10 empty] | 0 | 0 | 0
[10 empty] | 0 | 0 | 0
[10 empty] | 0 | 0 | 0
[10 empty] | 0 | 0 | 0
[10 empty] | 0 | 0 | 0
[10 empty] | 0 | 0 | 0
[10 empty] | 0 | 0 | 0
[10 empty] | 0 | 0 | 0
[10 empty] | 0 | 0 | 0
[10 empty] | 0 | 0 | 0
[10 empty] | 0 | 0 | 0
[10 empty] | 0 | 0 | 0
[10 empty] | 0 | 0 | 0
[10 empty] | 0 | 0 | 0
[10 empty] | 0 | 0 | 0
[10 empty] | 0 | 0 | 0
[10 empty] | 0 | 0 | 0
[10 empty] | 0 | 0 | 0
[10 empty] | 0 | 0 | 0
[10 empty] | 0 | 0 | 0
[10 empty] | 0 | 0 | 0
[10 empty] | 0 | 0 | 0
[10 empty] | 0 | 0 | 0
[10 empty] | 0 | 0 | 0
[10 empty] | 0 | 0 | 0
[10 empty] | 0 | 0 | 0
[10 empty] | 0 | 0 | 0
[10 empty] | 0 | 0 | 0
[10 empty] | 0 | 0 | 0
[10 empty] | 0 | 0 | 0
[10 empty] | 0 | 0 | 0
[10 empty] | 0 | 0 | 0
[10 empty] | 0 | 0 | 0
[10 empty] | 0 | 0 | 0
[10 empty] | 0 | 0 | 0
[10 empty] | 0 | 0 | 0
[10 empty] | 0 | 0 | 0
[10 empty] | 0 | 0 | 0
[10 empty] | 0 | 0 | 0
[10 empty] | 0 | 0 | 0
[10 empty] | 0 | 0 | 0
[10 empty] | 0 | 0 | 0
[10 empty] | 0 | 0 | 0
[10 empty] | 0 | 0 | 0
[10 empty] | 0 | 0 | 0
[10 empty] | 0 | 0 | 0
[10 empty] | 0 | 0 | 0
[10 empty] | 0 | 0 | 0
[10 empty] | 0 | 0 | 0
[10 empty] | 0 | 0 | 0
[10 empty] | 0 | 0 | 0
[10 empty] | 0 | 0 | 0
[10 empty] | 0 | 0 | 0
[10 empty] | 0 | 0 | 0
[10 empty] | 0 | 0 | 0
[10 empty] | 0 | 0 | 0
[10 empty] | 0 | 0 | 0
[10 empty] | 0 | 0 | 0
[10 empty] | 0 | 0 | 0
[10 empty] | 0 | 0 | 0
[10 empty] | 0 | 0 | 0
[10 empty] | 0 | 0 | 0
[10 empty] | 0 | 0 | 0
[10 empty] | 0 | 0 | 0
[10 empty] | 0 | 0 | 0
[10 empty] | 0 | 0 | 0
[10 empty] | 0 | 0 | 0
[10 empty] | 0 | 0 | 0
[10 empty] | 0 | 0 | 0
[10 empty] | 0 | 0 | 0
[10 empty] | 0 | 0 | 0
[10 empty] | 0 | 0 | 0
[10 empty] | 0 | 0 | 0
[10 empty] | 0 | 0 | 0
[10 empty] | 0 | 0 | 0

## 11ACO623
2015-03-30
| SimDay | Temp | Diet1 | Diet2 | Diet3 | Diet4 | Diet5 | Diet6 | Diet7 | Diet8 | Diet9 | Diet10 | Sum Check:
2015-03-30 | 1 | 10.658 | 0.049372 | 0.038159 | 0.32294 | 0.11806 | 0.29183 | 0.15909 | 0.013502 | 0.0046965 | 0.0023482 | 0 | 1
2015-03-31 | 2 | 10.004 | 0.049372 | 0.038159 | 0.32294 | 0.11806 | 0.29183 | 0.15909 | 0.013502 | 0.0046965 | 0.0023482 | 0 | 1
2015-04-01 | 3 | 8.636 | 0.049372 | 0.038159 | 0.32294 | 0.11806 | 0.29183 | 0.15909 | 0.013502 | 0.0046965 | 0.0023482 | 0 | 1
2015-04-02 | 4 | 8.63 | 0.049372 | 0.038159 | 0.32294 | 0.11806 | 0.29183 | 0.15909 | 0.013502 | 0.0046965 | 0.0023482 | 0 | 1
2015-04-03 | 5 | 8.31 | 0.049372 | 0.038159 | 0.32294 | 0.11806 | 0.29183 | 0.15909 | 0.013502 | 0.0046965 | 0.0023482 | 0 | 1
2015-04-04 | 6 | 8.055 | 0.049372 | 0.038159 | 0.32294 | 0.11806 | 0.29183 | 0.15909 | 0.013502 | 0.0046965 | 0.0023482 | 0 | 1
2015-04-05 | 7 | 8.009 | 0.049372 | 0.038159 | 0.32294 | 0.11806 | 0.29183 | 0.15909 | 0.013502 | 0.0046965 | 0.0023482 | 0 | 1
2015-04-06 | 8 | 8.702 | 0.049372 | 0.038159 | 0.32294 | 0.11806 | 0.29183 | 0.15909 | 0.013502 | 0.0046965 | 0.0023482 | 0 | 1
2015-04-07 | 9 | 8.793 | 0.049372 | 0.038159 | 0.32294 | 0.11806 | 0.29183 | 0.15909 | 0.013502 | 0.0046965 | 0.0023482 | 0 | 1
2015-04-08 | 10 | 9.023 | 0.049372 | 0.038159 | 0.32294 | 0.11806 | 0.29183 | 0.15909 | 0.013502 | 0.0046965 | 0.0023482 | 0 | 1
2015-04-09 | 11 | 9.024 | 0.049372 | 0.038159 | 0.32294 | 0.11806 | 0.29183 | 0.15909 | 0.013502 | 0.0046965 | 0.0023482 | 0 | 1
2015-04-10 | 12 | 8.823 | 0.049372 | 0.038159 | 0.32294 | 0.11806 | 0.29183 | 0.15909 | 0.013502 | 0.0046965 | 0.0023482 | 0 | 1
2015-04-11 | 13 | 8.831 | 0.049372 | 0.038159 | 0.32294 | 0.11806 | 0.29183 | 0.15909 | 0.013502 | 0.0046965 | 0.0023482 | 0 | 1
2015-04-12 | 14 | 8.724 | 0.049372 | 0.038159 | 0.32294 | 0.11806 | 0.29183 | 0.15909 | 0.013502 | 0.0046965 | 0.0023482 | 0 | 1
2015-04-13 | 15 | 8.425 | 0.049372 | 0.038159 | 0.32294 | 0.11806 | 0.29183 | 0.15909 | 0.013502 | 0.0046965 | 0.0023482 | 0 | 1
2015-04-14 | 16 | 8.629 | 0.049372 | 0.038159 | 0.32294 | 0.11806 | 0.29183 | 0.15909 | 0.013502 | 0.0046965 | 0.0023482 | 0 | 1
2015-04-15 | 17 | 8.836 | 0.049372 | 0.038159 | 0.32294 | 0.11806 | 0.29183 | 0.15909 | 0.013502 | 0.0046965 | 0.0023482 | 0 | 1
2015-04-16 | 18 | 8.815 | 0.049372 | 0.038159 | 0.32294 | 0.11806 | 0.29183 | 0.15909 | 0.013502 | 0.0046965 | 0.0023482 | 0 | 1
2015-04-17 | 19 | 9.401 | 0.049372 | 0.038159 | 0.32294 | 0.11806 | 0.29183 | 0.15909 | 0.013502 | 0.0046965 | 0.0023482 | 0 | 1
2015-04-18 | 20 | 9.737 | 0.049372 | 0.038159 | 0.32294 | 0.11806 | 0.29183 | 0.15909 | 0.013502 | 0.0046965 | 0.0023482 | 0 | 1
2015-04-19 | 21 | 9.82 | 0.049372 | 0.038159 | 0.32294 | 0.11806 | 0.29183 | 0.15909 | 0.013502 | 0.0046965 | 0.0023482 | 0 | 1
2015-04-20 | 22 | 10.373 | 0.049372 | 0.038159 | 0.32294 | 0.11806 | 0.29183 | 0.15909 | 0.013502 | 0.0046965 | 0.0023482 | 0 | 1
2015-04-21 | 23 | 10.196 | 0.049372 | 0.038159 | 0.32294 | 0.11806 | 0.29183 | 0.15909 | 0.013502 | 0.0046965 | 0.0023482 | 0 | 1
2015-04-22 | 24 | 9.513 | 0.049372 | 0.038159 | 0.32294 | 0.11806 | 0.29183 | 0.15909 | 0.013502 | 0.0046965 | 0.0023482 | 0 | 1
2015-04-23 | 25 | 9.137 | 0.049372 | 0.038159 | 0.32294 | 0.11806 | 0.29183 | 0.15909 | 0.013502 | 0.0046965 | 0.0023482 | 0 | 1
2015-04-24 | 26 | 9.156 | 0.049372 | 0.038159 | 0.32294 | 0.11806 | 0.29183 | 0.15909 | 0.013502 | 0.0046965 | 0.0023482 | 0 | 1
2015-04-25 | 27 | 9.125 | 0.049372 | 0.038159 | 0.32294 | 0.11806 | 0.29183 | 0.15909 | 0.013502 | 0.0046965 | 0.0023482 | 0 | 1
2015-04-26 | 28 | 8.908 | 0.049372 | 0.038159 | 0.32294 | 0.11806 | 0.29183 | 0.15909 | 0.013502 | 0.0046965 | 0.0023482 | 0 | 1
2015-04-27 | 29 | 10.612 | 0.049372 | 0.038159 | 0.32294 | 0.11806 | 0.29183 | 0.15909 | 0.013502 | 0.0046965 | 0.0023482 | 0 | 1
2015-04-28 | 30 | 10.713 | 0.049372 | 0.038159 | 0.32294 | 0.11806 | 0.29183 | 0.15909 | 0.013502 | 0.0046965 | 0.0023482 | 0 | 1
2015-04-29 | 31 | 10.118 | 0.049372 | 0.038159 | 0.32294 | 0.11806 | 0.29183 | 0.15909 | 0.013502 | 0.0046965 | 0.0023482 | 0 | 1
2015-04-30 | 32 | 10.153 | 0.049372 | 0.038159 | 0.32294 | 0.11806 | 0.29183 | 0.15909 | 0.013502 | 0.0046965 | 0.0023482 | 0 | 1
2015-05-01 | 33 | 10.326 | 0.049372 | 0.038159 | 0.32294 | 0.11806 | 0.29183 | 0.15909 | 0.013502 | 0.0046965 | 0.0023482 | 0 | 1
2015-05-02 | 34 | 10.534 | 0.049372 | 0.038159 | 0.32294 | 0.11806 | 0.29183 | 0.15909 | 0.013502 | 0.0046965 | 0.0023482 | 0 | 1
2015-05-03 | 35 | 10.119 | 0.049372 | 0.038159 | 0.32294 | 0.11806 | 0.29183 | 0.15909 | 0.013502 | 0.0046965 | 0.0023482 | 0 | 1
2015-05-04 | 36 | 10.166 | 0.049372 | 0.038159 | 0.32294 | 0.11806 | 0.29183 | 0.15909 | 0.013502 | 0.0046965 | 0.0023482 | 0 | 1
2015-05-05 | 37 | 10.302 | 0.049372 | 0.038159 | 0.32294 | 0.11806 | 0.29183 | 0.15909 | 0.013502 | 0.0046965 | 0.0023482 | 0 | 1
2015-05-06 | 38 | 9.707 | 0.049372 | 0.038159 | 0.32294 | 0.11806 | 0.29183 | 0.15909 | 0.013502 | 0.0046965 | 0.0023482 | 0 | 1
2015-05-07 | 39 | 9.619 | 0.049372 | 0.038159 | 0.32294 | 0.11806 | 0.29183 | 0.15909 | 0.013502 | 0.0046965 | 0.0023482 | 0 | 1
2015-05-08 | 40 | 10.119 | 0.049372 | 0.038159 | 0.32294 | 0.11806 | 0.29183 | 0.15909 | 0.013502 | 0.0046965 | 0.0023482 | 0 | 1
2015-05-09 | 41 | 10.567 | 0.049372 | 0.038159 | 0.32294 | 0.11806 | 0.29183 | 0.15909 | 0.013502 | 0.0046965 | 0.0023482 | 0 | 1
2015-05-10 | 42 | 10.871 | 0.049372 | 0.038159 | 0.32294 | 0.11806 | 0.29183 | 0.15909 | 0.013502 | 0.0046965 | 0.0023482 | 0 | 1
2015-05-11 | 43 | 10.686 | 0.049372 | 0.038159 | 0.32294 | 0.11806 | 0.29183 | 0.15909 | 0.013502 | 0.0046965 | 0.0023482 | 0 | 1
2015-05-12 | 44 | 10.621 | 0.049372 | 0.038159 | 0.32294 | 0.11806 | 0.29183 | 0.15909 | 0.013502 | 0.0046965 | 0.0023482 | 0 | 1
2015-05-13 | 45 | 10.531 | 0.049372 | 0.038159 | 0.32294 | 0.11806 | 0.29183 | 0.15909 | 0.013502 | 0.0046965 | 0.0023482 | 0 | 1
2015-05-14 | 46 | 10.625 | 0.049372 | 0.038159 | 0.32294 | 0.11806 | 0.29183 | 0.15909 | 0.013502 | 0.0046965 | 0.0023482 | 0 | 1
2015-05-15 | 47 | 10.641 | 0.049372 | 0.038159 | 0.32294 | 0.11806 | 0.29183 | 0.15909 | 0.013502 | 0.0046965 | 0.0023482 | 0 | 1
2015-05-16 | 48 | 10.715 | 0.049372 | 0.038159 | 0.32294 | 0.11806 | 0.29183 | 0.15909 | 0.013502 | 0.0046965 | 0.0023482 | 0 | 1
2015-05-17 | 49 | 10.795 | 0.049372 | 0.038159 | 0.32294 | 0.11806 | 0.29183 | 0.15909 | 0.013502 | 0.0046965 | 0.0023482 | 0 | 1
2015-05-18 | 50 | 11.518 | 0.049372 | 0.038159 | 0.32294 | 0.11806 | 0.29183 | 0.15909 | 0.013502 | 0.0046965 | 0.0023482 | 0 | 1
2015-05-19 | 51 | 11.846 | 0.049372 | 0.038159 | 0.32294 | 0.11806 | 0.29183 | 0.15909 | 0.013502 | 0.0046965 | 0.0023482 | 0 | 1
2015-05-20 | 52 | 11.706 | 0.049372 | 0.038159 | 0.32294 | 0.11806 | 0.29183 | 0.15909 | 0.013502 | 0.0046965 | 0.0023482 | 0 | 1
2015-05-21 | 53 | 11.967 | 0.049372 | 0.038159 | 0.32294 | 0.11806 | 0.29183 | 0.15909 | 0.013502 | 0.0046965 | 0.0023482 | 0 | 1
2015-05-22 | 54 | 11.491 | 0.049372 | 0.038159 | 0.32294 | 0.11806 | 0.29183 | 0.15909 | 0.013502 | 0.0046965 | 0.0023482 | 0 | 1
2015-05-23 | 55 | 11.109 | 0.049372 | 0.038159 | 0.32294 | 0.11806 | 0.29183 | 0.15909 | 0.013502 | 0.0046965 | 0.0023482 | 0 | 1
2015-05-24 | 56 | 11.105 | 0.049372 | 0.038159 | 0.32294 | 0.11806 | 0.29183 | 0.15909 | 0.013502 | 0.0046965 | 0.0023482 | 0 | 1
2015-05-25 | 57 | 10.984 | 0.049372 | 0.038159 | 0.32294 | 0.11806 | 0.29183 | 0.15909 | 0.013502 | 0.0046965 | 0.0023482 | 0 | 1
2015-05-26 | 58 | 11.178 | 0.049372 | 0.038159 | 0.32294 | 0.11806 | 0.29183 | 0.15909 | 0.013502 | 0.0046965 | 0.0023482 | 0 | 1
2015-05-27 | 59 | 11.668 | 0.049372 | 0.038159 | 0.32294 | 0.11806 | 0.29183 | 0.15909 | 0.013502 | 0.0046965 | 0.0023482 | 0 | 1
2015-05-28 | 60 | 12.102 | 0.049372 | 0.038159 | 0.32294 | 0.11806 | 0.29183 | 0.15909 | 0.013502 | 0.0046965 | 0.0023482 | 0 | 1
2015-05-29 | 61 | 12.427 | 0.049372 | 0.038159 | 0.32294 | 0.11806 | 0.29183 | 0.15909 | 0.013502 | 0.0046965 | 0.0023482 | 0 | 1
2015-05-30 | 62 | 11.988 | 0.049372 | 0.038159 | 0.32294 | 0.11806 | 0.29183 | 0.15909 | 0.013502 | 0.0046965 | 0.0023482 | 0 | 1
2015-05-31 | 63 | 11.653 | 0.049372 | 0.038159 | 0.32294 | 0.11806 | 0.29183 | 0.15909 | 0.013502 | 0.0046965 | 0.0023482 | 0 | 1
2015-06-01 | 64 | 11.357 | 0.049372 | 0.038159 | 0.32294 | 0.11806 | 0.29183 | 0.15909 | 0.013502 | 0.0046965 | 0.0023482 | 0 | 1
2015-06-02 | 65 | 11.473 | 0.049372 | 0.038159 | 0.32294 | 0.11806 | 0.29183 | 0.15909 | 0.013502 | 0.0046965 | 0.0023482 | 0 | 1
2015-06-03 | 66 | 11.373 | 0.049372 | 0.038159 | 0.32294 | 0.11806 | 0.29183 | 0.15909 | 0.013502 | 0.0046965 | 0.0023482 | 0 | 1
2015-06-04 | 67 | 11.625 | 0.049372 | 0.038159 | 0.32294 | 0.11806 | 0.29183 | 0.15909 | 0.013502 | 0.0046965 | 0.0023482 | 0 | 1
2015-06-05 | 68 | 11.881 | 0.049372 | 0.038159 | 0.32294 | 0.11806 | 0.29183 | 0.15909 | 0.013502 | 0.0046965 | 0.0023482 | 0 | 1
2015-06-06 | 69 | 12.305 | 0.049372 | 0.038159 | 0.32294 | 0.11806 | 0.29183 | 0.15909 | 0.013502 | 0.0046965 | 0.0023482 | 0 | 1
2015-06-07 | 70 | 12.858 | 0.049372 | 0.038159 | 0.32294 | 0.11806 | 0.29183 | 0.15909 | 0.013502 | 0.0046965 | 0.0023482 | 0 | 1
2015-06-08 | 71 | 13.113 | 0.049372 | 0.038159 | 0.32294 | 0.11806 | 0.29183 | 0.15909 | 0.013502 | 0.0046965 | 0.0023482 | 0 | 1
2015-06-09 | 72 | 13.021 | 0.049372 | 0.038159 | 0.32294 | 0.11806 | 0.29183 | 0.15909 | 0.013502 | 0.0046965 | 0.0023482 | 0 | 1
2015-06-10 | 73 | 12.727 | 0.049372 | 0.038159 | 0.32294 | 0.11806 | 0.29183 | 0.15909 | 0.013502 | 0.0046965 | 0.0023482 | 0 | 1
2015-06-11 | 74 | 12.331 | 0.049372 | 0.038159 | 0.32294 | 0.11806 | 0.29183 | 0.15909 | 0.013502 | 0.0046965 | 0.0023482 | 0 | 1
2015-06-12 | 75 | 12.031 | 0.049372 | 0.038159 | 0.32294 | 0.11806 | 0.29183 | 0.15909 | 0.013502 | 0.0046965 | 0.0023482 | 0 | 1
2015-06-13 | 76 | 11.689 | 0.049372 | 0.038159 | 0.32294 | 0.11806 | 0.29183 | 0.15909 | 0.013502 | 0.0046965 | 0.0023482 | 0 | 1
2015-06-14 | 77 | 11.854 | 0.049372 | 0.038159 | 0.32294 | 0.11806 | 0.29183 | 0.15909 | 0.013502 | 0.0046965 | 0.0023482 | 0 | 1
2015-06-15 | 78 | 12.26 | 0.049372 | 0.038159 | 0.32294 | 0.11806 | 0.29183 | 0.15909 | 0.013502 | 0.0046965 | 0.0023482 | 0 | 1
2015-06-16 | 79 | 12.289 | 0.049372 | 0.038159 | 0.32294 | 0.11806 | 0.29183 | 0.15909 | 0.013502 | 0.0046965 | 0.0023482 | 0 | 1
2015-06-17 | 80 | 12.166 | 0.049372 | 0.038159 | 0.32294 | 0.11806 | 0.29183 | 0.15909 | 0.013502 | 0.0046965 | 0.0023482 | 0 | 1
2015-06-18 | 81 | 12.35 | 0.049372 | 0.038159 | 0.32294 | 0.11806 | 0.29183 | 0.15909 | 0.013502 | 0.0046965 | 0.0023482 | 0 | 1
2015-06-19 | 82 | 12.441 | 0.049372 | 0.038159 | 0.32294 | 0.11806 | 0.29183 | 0.15909 | 0.013502 | 0.0046965 | 0.0023482 | 0 | 1
2015-06-20 | 83 | 12.005 | 0.049372 | 0.038159 | 0.32294 | 0.11806 | 0.29183 | 0.15909 | 0.013502 | 0.0046965 | 0.0023482 | 0 | 1
2015-06-21 | 84 | 12.365 | 0.049372 | 0.038159 | 0.32294 | 0.11806 | 0.29183 | 0.15909 | 0.013502 | 0.0046965 | 0.0023482 | 0 | 1
2015-06-22 | 85 | 12.487 | 0.049372 | 0.038159 | 0.32294 | 0.11806 | 0.29183 | 0.15909 | 0.013502 | 0.0046965 | 0.0023482 | 0 | 1
2015-06-23 | 86 | 12.25 | 0.051676 | 0.040145 | 0.32202 | 0.11801 | 0.2878 | 0.15794 | 0.013281 | 0.0046756 | 0.0044413 | 0 | 1
2015-06-24 | 87 | 12.403 | 0.05398 | 0.04213 | 0.3211 | 0.11797 | 0.28377 | 0.15679 | 0.01306 | 0.0046547 | 0.0065344 | 0 | 1
2015-06-25 | 88 | 12.833 | 0.056283 | 0.044116 | 0.32019 | 0.11792 | 0.27975 | 0.15564 | 0.012838 | 0.0046338 | 0.0086275 | 0 | 1
2015-06-26 | 89 | 13.424 | 0.058587 | 0.046101 | 0.31927 | 0.11788 | 0.27572 | 0.15449 | 0.012617 | 0.0046129 | 0.010721 | 0 | 1
2015-06-27 | 90 | 14.211 | 0.060891 | 0.048087 | 0.31835 | 0.11783 | 0.27169 | 0.15335 | 0.012396 | 0.004592 | 0.012814 | 0 | 1
2015-06-28 | 91 | 13.162 | 0.063195 | 0.050073 | 0.31743 | 0.11779 | 0.26767 | 0.1522 | 0.012174 | 0.0045711 | 0.014907 | 0 | 1
2015-06-29 | 92 | 13.454 | 0.065499 | 0.052058 | 0.31651 | 0.11774 | 0.26364 | 0.15105 | 0.011953 | 0.0045502 | 0.017 | 0 | 1
2015-06-30 | 93 | 13.669 | 0.067803 | 0.054044 | 0.31559 | 0.1177 | 0.25961 | 0.1499 | 0.011732 | 0.0045293 | 0.019093 | 0 | 1
2015-07-01 | 94 | 13.768 | 0.070106 | 0.05603 | 0.31467 | 0.11765 | 0.25559 | 0.14875 | 0.01151 | 0.0045084 | 0.021186 | 0 | 1
2015-07-02 | 95 | 13.936 | 0.07241 | 0.058015 | 0.31375 | 0.11761 | 0.25156 | 0.1476 | 0.011289 | 0.0044875 | 0.023279 | 0 | 1
2015-07-03 | 96 | 14.069 | 0.074714 | 0.060001 | 0.31284 | 0.11756 | 0.24753 | 0.14645 | 0.011068 | 0.0044666 | 0.025372 | 0 | 1
2015-07-04 | 97 | 13.951 | 0.077018 | 0.061986 | 0.31192 | 0.11752 | 0.24351 | 0.1453 | 0.010846 | 0.0044457 | 0.027465 | 0 | 1
2015-07-05 | 98 | 13.916 | 0.079322 | 0.063972 | 0.311 | 0.11747 | 0.23948 | 0.14415 | 0.010625 | 0.0044248 | 0.029558 | 0 | 1
2015-07-06 | 99 | 13.841 | 0.081626 | 0.065958 | 0.31008 | 0.11743 | 0.23545 | 0.143 | 0.010403 | 0.0044039 | 0.031651 | 0 | 1
2015-07-07 | 100 | 13.468 | 0.083929 | 0.067943 | 0.30916 | 0.11738 | 0.23143 | 0.14185 | 0.010182 | 0.004383 | 0.033744 | 0 | 1
2015-07-08 | 101 | 13.501 | 0.086233 | 0.069929 | 0.30824 | 0.11734 | 0.2274 | 0.1407 | 0.0099608 | 0.0043621 | 0.035837 | 0 | 1
2015-07-09 | 102 | 13.723 | 0.088537 | 0.071914 | 0.30732 | 0.11729 | 0.22337 | 0.13955 | 0.0097394 | 0.0043412 | 0.03793 | 0 | 1
2015-07-10 | 103 | 13.377 | 0.090841 | 0.0739 | 0.3064 | 0.11725 | 0.21935 | 0.1384 | 0.0095181 | 0.0043203 | 0.040024 | 0 | 1
2015-07-11 | 104 | 12.914 | 0.093145 | 0.075886 | 0.30548 | 0.1172 | 0.21532 | 0.13725 | 0.0092967 | 0.0042994 | 0.042117 | 0 | 1
2015-07-12 | 105 | 13.086 | 0.095449 | 0.077871 | 0.30457 | 0.11716 | 0.21129 | 0.1361 | 0.0090754 | 0.0042785 | 0.04421 | 0 | 1
2015-07-13 | 106 | 13.211 | 0.097752 | 0.079857 | 0.30365 | 0.11711 | 0.20727 | 0.13495 | 0.008854 | 0.0042576 | 0.046303 | 0 | 1
2015-07-14 | 107 | 12.976 | 0.10006 | 0.081842 | 0.30273 | 0.11707 | 0.20324 | 0.1338 | 0.0086327 | 0.0042367 | 0.048396 | 0 | 1
2015-07-15 | 108 | 12.885 | 0.10236 | 0.083828 | 0.30181 | 0.11702 | 0.19921 | 0.13265 | 0.0084113 | 0.0042158 | 0.050489 | 0 | 1
2015-07-16 | 109 | 13.171 | 0.10466 | 0.085814 | 0.30089 | 0.11698 | 0.19518 | 0.1315 | 0.00819 | 0.0041949 | 0.052582 | 0 | 1
2015-07-17 | 110 | 12.886 | 0.10697 | 0.087799 | 0.29997 | 0.11693 | 0.19116 | 0.13035 | 0.0079686 | 0.004174 | 0.054675 | 0 | 1
2015-07-18 | 111 | 13.229 | 0.10927 | 0.089785 | 0.29905 | 0.11689 | 0.18713 | 0.1292 | 0.0077473 | 0.0041531 | 0.056768 | 0 | 1
2015-07-19 | 112 | 13.739 | 0.11158 | 0.091771 | 0.29813 | 0.11684 | 0.1831 | 0.12805 | 0.0075259 | 0.0041323 | 0.058861 | 0 | 1
2015-07-20 | 113 | 13.733 | 0.11388 | 0.093756 | 0.29722 | 0.1168 | 0.17908 | 0.1269 | 0.0073046 | 0.0041114 | 0.060954 | 0 | 1
2015-07-21 | 114 | 13.27 | 0.11618 | 0.095742 | 0.2963 | 0.11675 | 0.17505 | 0.12575 | 0.0070832 | 0.0040905 | 0.063047 | 0 | 1
2015-07-22 | 115 | 12.704 | 0.11849 | 0.097727 | 0.29538 | 0.11671 | 0.17102 | 0.1246 | 0.0068619 | 0.0040696 | 0.06514 | 0 | 1
2015-07-23 | 116 | 12.963 | 0.12079 | 0.099713 | 0.29446 | 0.11666 | 0.167 | 0.12345 | 0.0066405 | 0.0040487 | 0.067233 | 0 | 1
2015-07-24 | 117 | 12.831 | 0.12309 | 0.1017 | 0.29354 | 0.11662 | 0.16297 | 0.1223 | 0.0064192 | 0.0040278 | 0.069327 | 0 | 1
2015-07-25 | 118 | 12.742 | 0.1254 | 0.10368 | 0.29262 | 0.11657 | 0.15894 | 0.12116 | 0.0061978 | 0.0040069 | 0.07142 | 0 | 1
2015-07-26 | 119 | 12.224 | 0.1277 | 0.10567 | 0.2917 | 0.11653 | 0.15492 | 0.12001 | 0.0059765 | 0.003986 | 0.073513 | 0 | 1
2015-07-27 | 120 | 11.911 | 0.13001 | 0.10766 | 0.29078 | 0.11648 | 0.15089 | 0.11886 | 0.0057551 | 0.0039651 | 0.075606 | 0 | 1
2015-07-28 | 121 | 12.348 | 0.13231 | 0.10964 | 0.28987 | 0.11644 | 0.14686 | 0.11771 | 0.0055338 | 0.0039442 | 0.077699 | 0 | 1
2015-07-29 | 122 | 12.826 | 0.13461 | 0.11163 | 0.28895 | 0.11639 | 0.14284 | 0.11656 | 0.0053124 | 0.0039233 | 0.079792 | 0 | 1
2015-07-30 | 123 | 13.058 | 0.13692 | 0.11361 | 0.28803 | 0.11635 | 0.13881 | 0.11541 | 0.0050911 | 0.0039024 | 0.081885 | 0 | 1
2015-07-31 | 124 | 13.269 | 0.13922 | 0.1156 | 0.28711 | 0.1163 | 0.13478 | 0.11426 | 0.0048697 | 0.0038815 | 0.083978 | 0 | 1
2015-08-01 | 125 | 13.18 | 0.14153 | 0.11758 | 0.28619 | 0.11626 | 0.13076 | 0.11311 | 0.0046484 | 0.0038606 | 0.086071 | 0 | 1
2015-08-02 | 126 | 13.153 | 0.14383 | 0.11957 | 0.28527 | 0.11621 | 0.12673 | 0.11196 | 0.004427 | 0.0038397 | 0.088164 | 0 | 1
2015-08-03 | 127 | 13.413 | 0.14613 | 0.12155 | 0.28435 | 0.11617 | 0.1227 | 0.11081 | 0.0042057 | 0.0038188 | 0.090257 | 0 | 1
2015-08-04 | 128 | 13.3 | 0.14844 | 0.12354 | 0.28343 | 0.11612 | 0.11868 | 0.10966 | 0.0039843 | 0.0037979 | 0.09235 | 0 | 1
2015-08-05 | 129 | 12.718 | 0.15074 | 0.12553 | 0.28251 | 0.11608 | 0.11465 | 0.10851 | 0.003763 | 0.003777 | 0.094443 | 0 | 1
2015-08-06 | 130 | 12.618 | 0.15304 | 0.12751 | 0.2816 | 0.11603 | 0.11062 | 0.10736 | 0.0035416 | 0.0037561 | 0.096537 | 0 | 1
2015-08-07 | 131 | 12.612 | 0.15535 | 0.1295 | 0.28068 | 0.11599 | 0.1066 | 0.10621 | 0.0033203 | 0.0037352 | 0.09863 | 0 | 1
2015-08-08 | 132 | 12.971 | 0.15765 | 0.13148 | 0.27976 | 0.11594 | 0.10257 | 0.10506 | 0.0030989 | 0.0037143 | 0.10072 | 0 | 1
2015-08-09 | 133 | 13.079 | 0.15996 | 0.13347 | 0.27884 | 0.1159 | 0.098542 | 0.10391 | 0.0028776 | 0.0036934 | 0.10282 | 0 | 1
2015-08-10 | 134 | 13.204 | 0.16226 | 0.13545 | 0.27792 | 0.11585 | 0.094515 | 0.10276 | 0.0026562 | 0.0036725 | 0.10491 | 0 | 1
2015-08-11 | 135 | 13.279 | 0.16456 | 0.13744 | 0.277 | 0.11581 | 0.090488 | 0.10161 | 0.0024349 | 0.0036516 | 0.107 | 0 | 1
2015-08-12 | 136 | 13.196 | 0.16687 | 0.13943 | 0.27608 | 0.11576 | 0.086461 | 0.10046 | 0.0022135 | 0.0036307 | 0.10909 | 0 | 1
2015-08-13 | 137 | 13.518 | 0.16917 | 0.14141 | 0.27516 | 0.11572 | 0.082435 | 0.099312 | 0.0019922 | 0.0036098 | 0.11119 | 0 | 1
2015-08-14 | 138 | 12.972 | 0.17148 | 0.1434 | 0.27425 | 0.11567 | 0.078408 | 0.098162 | 0.0017708 | 0.0035889 | 0.11328 | 0 | 1
2015-08-15 | 139 | 12.645 | 0.17378 | 0.14538 | 0.27333 | 0.11563 | 0.074381 | 0.097012 | 0.0015495 | 0.003568 | 0.11537 | 0 | 1
2015-08-16 | 140 | 12.41 | 0.17608 | 0.14737 | 0.27241 | 0.11558 | 0.070354 | 0.095863 | 0.0013281 | 0.0035471 | 0.11747 | 0 | 1
2015-08-17 | 141 | 12.467 | 0.17839 | 0.14935 | 0.27149 | 0.11554 | 0.066327 | 0.094713 | 0.0011068 | 0.0035262 | 0.11956 | 0 | 1
2015-08-18 | 142 | 12.766 | 0.18069 | 0.15134 | 0.27057 | 0.11549 | 0.062301 | 0.093564 | 0.0008854 | 0.0035053 | 0.12165 | 0 | 1
2015-08-19 | 143 | 13.006 | 0.18299 | 0.15332 | 0.26965 | 0.11545 | 0.058274 | 0.092414 | 0.00066405 | 0.0034844 | 0.12375 | 0 | 1
2015-08-20 | 144 | 13.111 | 0.1853 | 0.15531 | 0.26873 | 0.1154 | 0.054247 | 0.091264 | 0.0004427 | 0.0034635 | 0.12584 | 0 | 1
2015-08-21 | 145 | 12.751 | 0.1876 | 0.1573 | 0.26781 | 0.11536 | 0.05022 | 0.090115 | 0.00022135 | 0.0034426 | 0.12793 | 0 | 1
2015-08-22 | 146 | 12.102 | 0.18991 | 0.15928 | 0.26689 | 0.11531 | 0.046193 | 0.088965 | 0 | 0.0034217 | 0.13003 | 0 | 1
2015-08-23 | 147 | 12.014 | 0.19116 | 0.1574 | 0.26561 | 0.11715 | 0.047026 | 0.086624 | 0.0012963 | 0.0042535 | 0.12948 | 0 | 1
2015-08-24 | 148 | 11.918 | 0.19241 | 0.15551 | 0.26432 | 0.11899 | 0.047859 | 0.084283 | 0.0025927 | 0.0050853 | 0.12894 | 0 | 1
2015-08-25 | 149 | 11.663 | 0.19367 | 0.15363 | 0.26304 | 0.12082 | 0.048691 | 0.081941 | 0.003889 | 0.0059171 | 0.1284 | 0 | 1
2015-08-26 | 150 | 11.903 | 0.19492 | 0.15174 | 0.26175 | 0.12266 | 0.049524 | 0.0796 | 0.0051854 | 0.0067489 | 0.12786 | 0 | 1
2015-08-27 | 151 | 12.261 | 0.19617 | 0.14986 | 0.26047 | 0.1245 | 0.050356 | 0.077259 | 0.0064817 | 0.0075807 | 0.12732 | 0 | 1
2015-08-28 | 152 | 12.601 | 0.19743 | 0.14798 | 0.25918 | 0.12633 | 0.051189 | 0.074918 | 0.0077781 | 0.0084125 | 0.12678 | 0 | 1
2015-08-29 | 153 | 12.642 | 0.19868 | 0.14609 | 0.2579 | 0.12817 | 0.052022 | 0.072577 | 0.0090744 | 0.0092443 | 0.12624 | 0 | 1
2015-08-30 | 154 | 12.88 | 0.19994 | 0.14421 | 0.25661 | 0.13001 | 0.052854 | 0.070235 | 0.010371 | 0.010076 | 0.1257 | 0 | 1
2015-08-31 | 155 | 12.611 | 0.20119 | 0.14232 | 0.25533 | 0.13184 | 0.053687 | 0.067894 | 0.011667 | 0.010908 | 0.12516 | 0 | 1
2015-09-01 | 156 | 12.625 | 0.20244 | 0.14044 | 0.25404 | 0.13368 | 0.054519 | 0.065553 | 0.012963 | 0.01174 | 0.12462 | 0 | 1
2015-09-02 | 157 | 12.206 | 0.2037 | 0.13856 | 0.25276 | 0.13552 | 0.055352 | 0.063212 | 0.01426 | 0.012572 | 0.12408 | 0 | 1
2015-09-03 | 158 | 11.144 | 0.20495 | 0.13667 | 0.25147 | 0.13735 | 0.056185 | 0.060871 | 0.015556 | 0.013403 | 0.12353 | 0 | 1
2015-09-04 | 159 | 11.146 | 0.2062 | 0.13479 | 0.25019 | 0.13919 | 0.057017 | 0.05853 | 0.016852 | 0.014235 | 0.12299 | 0 | 1
2015-09-05 | 160 | 10.614 | 0.20746 | 0.1329 | 0.2489 | 0.14103 | 0.05785 | 0.056188 | 0.018149 | 0.015067 | 0.12245 | 0 | 1
2015-09-06 | 161 | 11.071 | 0.20871 | 0.13102 | 0.24762 | 0.14286 | 0.058682 | 0.053847 | 0.019445 | 0.015899 | 0.12191 | 0 | 1
2015-09-07 | 162 | 11.613 | 0.20997 | 0.12914 | 0.24633 | 0.1447 | 0.059515 | 0.051506 | 0.020742 | 0.016731 | 0.12137 | 0 | 1
2015-09-08 | 163 | 11.589 | 0.21122 | 0.12725 | 0.24505 | 0.14654 | 0.060348 | 0.049165 | 0.022038 | 0.017562 | 0.12083 | 0 | 1
2015-09-09 | 164 | 11.87 | 0.21247 | 0.12537 | 0.24376 | 0.14838 | 0.06118 | 0.046824 | 0.023334 | 0.018394 | 0.12029 | 0 | 1
2015-09-10 | 165 | 11.966 | 0.21373 | 0.12348 | 0.24248 | 0.15021 | 0.062013 | 0.044482 | 0.024631 | 0.019226 | 0.11975 | 0 | 1
2015-09-11 | 166 | 11.939 | 0.21498 | 0.1216 | 0.24119 | 0.15205 | 0.062846 | 0.042141 | 0.025927 | 0.020058 | 0.11921 | 0 | 1
2015-09-12 | 167 | 12.057 | 0.21623 | 0.11971 | 0.23991 | 0.15389 | 0.063678 | 0.0398 | 0.027223 | 0.02089 | 0.11867 | 0 | 1
2015-09-13 | 168 | 12.136 | 0.21749 | 0.11783 | 0.23862 | 0.15572 | 0.064511 | 0.037459 | 0.02852 | 0.021721 | 0.11812 | 0 | 1
2015-09-14 | 169 | 11.549 | 0.21874 | 0.11595 | 0.23734 | 0.15756 | 0.065343 | 0.035118 | 0.029816 | 0.022553 | 0.11758 | 0 | 1
2015-09-15 | 170 | 10.405 | 0.22 | 0.11406 | 0.23605 | 0.1594 | 0.066176 | 0.032777 | 0.031112 | 0.023385 | 0.11704 | 0 | 1
2015-09-16 | 171 | 10.77 | 0.22125 | 0.11218 | 0.23477 | 0.16123 | 0.067009 | 0.030435 | 0.032409 | 0.024217 | 0.1165 | 0 | 1
2015-09-17 | 172 | 11.343 | 0.2225 | 0.11029 | 0.23348 | 0.16307 | 0.067841 | 0.028094 | 0.033705 | 0.025049 | 0.11596 | 0 | 1
2015-09-18 | 173 | 11.468 | 0.22376 | 0.10841 | 0.2322 | 0.16491 | 0.068674 | 0.025753 | 0.035001 | 0.02588 | 0.11542 | 0 | 1
2015-09-19 | 174 | 11.961 | 0.22501 | 0.10653 | 0.23091 | 0.16674 | 0.069506 | 0.023412 | 0.036298 | 0.026712 | 0.11488 | 0 | 1
2015-09-20 | 175 | 12.477 | 0.22626 | 0.10464 | 0.22963 | 0.16858 | 0.070339 | 0.021071 | 0.037594 | 0.027544 | 0.11434 | 0 | 1
2015-09-21 | 176 | 11.904 | 0.22752 | 0.10276 | 0.22834 | 0.17042 | 0.071172 | 0.018729 | 0.03889 | 0.028376 | 0.1138 | 0 | 1
2015-09-22 | 177 | 10.684 | 0.22877 | 0.10087 | 0.22706 | 0.17225 | 0.072004 | 0.016388 | 0.040187 | 0.029208 | 0.11326 | 0 | 1
2015-09-23 | 178 | 10.202 | 0.23003 | 0.098989 | 0.22577 | 0.17409 | 0.072837 | 0.014047 | 0.041483 | 0.030039 | 0.11271 | 0 | 1
2015-09-24 | 179 | 10.867 | 0.23128 | 0.097105 | 0.22449 | 0.17593 | 0.073669 | 0.011706 | 0.042779 | 0.030871 | 0.11217 | 0 | 1
2015-09-25 | 180 | 11.224 | 0.23253 | 0.095221 | 0.2232 | 0.17776 | 0.074502 | 0.0093647 | 0.044076 | 0.031703 | 0.11163 | 0 | 1
2015-09-26 | 181 | 11.14 | 0.23379 | 0.093337 | 0.22192 | 0.1796 | 0.075335 | 0.0070235 | 0.045372 | 0.032535 | 0.11109 | 0 | 1
2015-09-27 | 182 | 9.901 | 0.23504 | 0.091453 | 0.22063 | 0.18144 | 0.076167 | 0.0046824 | 0.046668 | 0.033367 | 0.11055 | 0 | 1
2015-09-28 | 183 | 9.763 | 0.23629 | 0.089569 | 0.21935 | 0.18328 | 0.077 | 0.0023412 | 0.047965 | 0.034198 | 0.11001 | 0 | 1
2015-09-29 | 184 | 9.876 | 0.23755 | 0.087685 | 0.21806 | 0.18511 | 0.077833 | 0 | 0.049261 | 0.03503 | 0.10947 | 0 | 1
2015-09-30 | 185 | 10.258 | Diet8: 0; Diet9: 0; Diet10: 0 | 0
2015-10-01 | 186 | 10.284 | Diet8: 0; Diet9: 0; Diet10: 0 | 0
2015-10-02 | 187 | 10.577 | Diet8: 0; Diet9: 0; Diet10: 0 | 0
2015-10-03 | 188 | 10.631 | Diet8: 0; Diet9: 0; Diet10: 0 | 0
2015-10-04 | 189 | 10.088 | Diet8: 0; Diet9: 0; Diet10: 0 | 0
2015-10-05 | 190 | 9.966 | Diet8: 0; Diet9: 0; Diet10: 0 | 0
2015-10-06 | 191 | 10.13 | Diet8: 0; Diet9: 0; Diet10: 0 | 0
2015-10-07 | 192 | 10.767 | Diet8: 0; Diet9: 0; Diet10: 0 | 0
2015-10-08 | 193 | 11.008 | Diet8: 0; Diet9: 0; Diet10: 0 | 0
2015-10-09 | 194 | 10.917 | Diet8: 0; Diet9: 0; Diet10: 0 | 0
2015-10-10 | 195 | 11.648 | Diet8: 0; Diet9: 0; Diet10: 0 | 0
2015-10-11 | 196 | 11.004 | Diet8: 0; Diet9: 0; Diet10: 0 | 0
2015-10-12 | 197 | 10.538 | Diet8: 0; Diet9: 0; Diet10: 0 | 0
2015-10-13 | 198 | 14.112 | Diet8: 0; Diet9: 0; Diet10: 0 | 0
2015-10-14 | 199 | 19.896 | Diet8: 0; Diet9: 0; Diet10: 0 | 0
|  |  | Diet8: 0; Diet9: 0; Diet10: 0 | 0
|  |  | Diet8: 0; Diet9: 0; Diet10: 0 | 0
|  |  | Diet8: 0; Diet9: 0; Diet10: 0 | 0
|  |  | Diet8: 0; Diet9: 0; Diet10: 0 | 0
|  |  | Diet8: 0; Diet9: 0; Diet10: 0 | 0
|  |  | Diet8: 0; Diet9: 0; Diet10: 0 | 0
|  |  | Diet8: 0; Diet9: 0; Diet10: 0 | 0
[10 empty] | 0 | 0 | 0
[10 empty] | 0 | 0 | 0
[10 empty] | 0 | 0 | 0
[10 empty] | 0 | 0 | 0
[10 empty] | 0 | 0 | 0
[10 empty] | 0 | 0 | 0
[10 empty] | 0 | 0 | 0
[10 empty] | 0 | 0 | 0
[10 empty] | 0 | 0 | 0
[10 empty] | 0 | 0 | 0
[10 empty] | 0 | 0 | 0
[10 empty] | 0 | 0 | 0
[10 empty] | 0 | 0 | 0
[10 empty] | 0 | 0 | 0
[10 empty] | 0 | 0 | 0
[10 empty] | 0 | 0 | 0
[10 empty] | 0 | 0 | 0
[10 empty] | 0 | 0 | 0
[10 empty] | 0 | 0 | 0
[10 empty] | 0 | 0 | 0
[10 empty] | 0 | 0 | 0
[10 empty] | 0 | 0 | 0
[10 empty] | 0 | 0 | 0
[10 empty] | 0 | 0 | 0
[10 empty] | 0 | 0 | 0
[10 empty] | 0 | 0 | 0
[10 empty] | 0 | 0 | 0
[10 empty] | 0 | 0 | 0
[10 empty] | 0 | 0 | 0
[10 empty] | 0 | 0 | 0
[10 empty] | 0 | 0 | 0
[10 empty] | 0 | 0 | 0
[10 empty] | 0 | 0 | 0
[10 empty] | 0 | 0 | 0
[10 empty] | 0 | 0 | 0
[10 empty] | 0 | 0 | 0
[10 empty] | 0 | 0 | 0
[10 empty] | 0 | 0 | 0
[10 empty] | 0 | 0 | 0
[10 empty] | 0 | 0 | 0
[10 empty] | 0 | 0 | 0
[10 empty] | 0 | 0 | 0
[10 empty] | 0 | 0 | 0
[10 empty] | 0 | 0 | 0
[10 empty] | 0 | 0 | 0
[10 empty] | 0 | 0 | 0
[10 empty] | 0 | 0 | 0
[10 empty] | 0 | 0 | 0
[10 empty] | 0 | 0 | 0
[10 empty] | 0 | 0 | 0
[10 empty] | 0 | 0 | 0
[10 empty] | 0 | 0 | 0
[10 empty] | 0 | 0 | 0
[10 empty] | 0 | 0 | 0
[10 empty] | 0 | 0 | 0
[10 empty] | 0 | 0 | 0
[10 empty] | 0 | 0 | 0
[10 empty] | 0 | 0 | 0
[10 empty] | 0 | 0 | 0
[10 empty] | 0 | 0 | 0
[10 empty] | 0 | 0 | 0
[10 empty] | 0 | 0 | 0
[10 empty] | 0 | 0 | 0
[10 empty] | 0 | 0 | 0
[10 empty] | 0 | 0 | 0
[10 empty] | 0 | 0 | 0
[10 empty] | 0 | 0 | 0
[10 empty] | 0 | 0 | 0
[10 empty] | 0 | 0 | 0
[10 empty] | 0 | 0 | 0
[10 empty] | 0 | 0 | 0
[10 empty] | 0 | 0 | 0
[10 empty] | 0 | 0 | 0
[10 empty] | 0 | 0 | 0
[10 empty] | 0 | 0 | 0
[10 empty] | 0 | 0 | 0
[10 empty] | 0 | 0 | 0
[10 empty] | 0 | 0 | 0
[10 empty] | 0 | 0 | 0
[10 empty] | 0 | 0 | 0
[10 empty] | 0 | 0 | 0
[10 empty] | 0 | 0 | 0
[10 empty] | 0 | 0 | 0
[10 empty] | 0 | 0 | 0
[10 empty] | 0 | 0 | 0
[10 empty] | 0 | 0 | 0
[10 empty] | 0 | 0 | 0
[10 empty] | 0 | 0 | 0
[10 empty] | 0 | 0 | 0
[10 empty] | 0 | 0 | 0
[10 empty] | 0 | 0 | 0
[10 empty] | 0 | 0 | 0
[10 empty] | 0 | 0 | 0
[10 empty] | 0 | 0 | 0
[10 empty] | 0 | 0 | 0
[10 empty] | 0 | 0 | 0
[10 empty] | 0 | 0 | 0
[10 empty] | 0 | 0 | 0
[10 empty] | 0 | 0 | 0
[10 empty] | 0 | 0 | 0
[10 empty] | 0 | 0 | 0
[10 empty] | 0 | 0 | 0
[10 empty] | 0 | 0 | 0
[10 empty] | 0 | 0 | 0
[10 empty] | 0 | 0 | 0
[10 empty] | 0 | 0 | 0
[10 empty] | 0 | 0 | 0
[10 empty] | 0 | 0 | 0
[10 empty] | 0 | 0 | 0
[10 empty] | 0 | 0 | 0
[10 empty] | 0 | 0 | 0
[10 empty] | 0 | 0 | 0
[10 empty] | 0 | 0 | 0
[10 empty] | 0 | 0 | 0
[10 empty] | 0 | 0 | 0
[10 empty] | 0 | 0 | 0
[10 empty] | 0 | 0 | 0
[10 empty] | 0 | 0 | 0
[10 empty] | 0 | 0 | 0
[10 empty] | 0 | 0 | 0
[10 empty] | 0 | 0 | 0
[10 empty] | 0 | 0 | 0
[10 empty] | 0 | 0 | 0
[10 empty] | 0 | 0 | 0
[10 empty] | 0 | 0 | 0
[10 empty] | 0 | 0 | 0
[10 empty] | 0 | 0 | 0
[10 empty] | 0 | 0 | 0
[10 empty] | 0 | 0 | 0
[10 empty] | 0 | 0 | 0
[10 empty] | 0 | 0 | 0
[10 empty] | 0 | 0 | 0
[10 empty] | 0 | 0 | 0
[10 empty] | 0 | 0 | 0
[10 empty] | 0 | 0 | 0
[10 empty] | 0 | 0 | 0
[10 empty] | 0 | 0 | 0
[10 empty] | 0 | 0 | 0
[10 empty] | 0 | 0 | 0
[10 empty] | 0 | 0 | 0
[10 empty] | 0 | 0 | 0
[10 empty] | 0 | 0 | 0
[10 empty] | 0 | 0 | 0
[10 empty] | 0 | 0 | 0
[10 empty] | 0 | 0 | 0
[10 empty] | 0 | 0 | 0
[10 empty] | 0 | 0 | 0
[10 empty] | 0 | 0 | 0
[10 empty] | 0 | 0 | 0
[10 empty] | 0 | 0 | 0
[10 empty] | 0 | 0 | 0
[10 empty] | 0 | 0 | 0
[10 empty] | 0 | 0 | 0
[10 empty] | 0 | 0 | 0
[10 empty] | 0 | 0 | 0
[10 empty] | 0 | 0 | 0
[10 empty] | 0 | 0 | 0
[10 empty] | 0 | 0 | 0
[10 empty] | 0 | 0 | 0

## 12ACO623
2015-04-02
| SimDay | Temp | Diet1 | Diet2 | Diet3 | Diet4 | Diet5 | Diet6 | Diet7 | Diet8 | Diet9 | Diet10 | Sum Check:
2015-04-02 | 1 | 8.63 | 0.049372 | 0.038159 | 0.32294 | 0.11806 | 0.29183 | 0.15909 | 0.013502 | 0.0046965 | 0.0023482 | 0 | 1
2015-04-03 | 2 | 8.31 | 0.049372 | 0.038159 | 0.32294 | 0.11806 | 0.29183 | 0.15909 | 0.013502 | 0.0046965 | 0.0023482 | 0 | 1
2015-04-04 | 3 | 8.055 | 0.049372 | 0.038159 | 0.32294 | 0.11806 | 0.29183 | 0.15909 | 0.013502 | 0.0046965 | 0.0023482 | 0 | 1
2015-04-05 | 4 | 8.009 | 0.049372 | 0.038159 | 0.32294 | 0.11806 | 0.29183 | 0.15909 | 0.013502 | 0.0046965 | 0.0023482 | 0 | 1
2015-04-06 | 5 | 8.702 | 0.049372 | 0.038159 | 0.32294 | 0.11806 | 0.29183 | 0.15909 | 0.013502 | 0.0046965 | 0.0023482 | 0 | 1
2015-04-07 | 6 | 8.793 | 0.049372 | 0.038159 | 0.32294 | 0.11806 | 0.29183 | 0.15909 | 0.013502 | 0.0046965 | 0.0023482 | 0 | 1
2015-04-08 | 7 | 9.023 | 0.049372 | 0.038159 | 0.32294 | 0.11806 | 0.29183 | 0.15909 | 0.013502 | 0.0046965 | 0.0023482 | 0 | 1
2015-04-09 | 8 | 9.024 | 0.049372 | 0.038159 | 0.32294 | 0.11806 | 0.29183 | 0.15909 | 0.013502 | 0.0046965 | 0.0023482 | 0 | 1
2015-04-10 | 9 | 8.823 | 0.049372 | 0.038159 | 0.32294 | 0.11806 | 0.29183 | 0.15909 | 0.013502 | 0.0046965 | 0.0023482 | 0 | 1
2015-04-11 | 10 | 8.831 | 0.049372 | 0.038159 | 0.32294 | 0.11806 | 0.29183 | 0.15909 | 0.013502 | 0.0046965 | 0.0023482 | 0 | 1
2015-04-12 | 11 | 8.724 | 0.049372 | 0.038159 | 0.32294 | 0.11806 | 0.29183 | 0.15909 | 0.013502 | 0.0046965 | 0.0023482 | 0 | 1
2015-04-13 | 12 | 8.425 | 0.049372 | 0.038159 | 0.32294 | 0.11806 | 0.29183 | 0.15909 | 0.013502 | 0.0046965 | 0.0023482 | 0 | 1
2015-04-14 | 13 | 8.629 | 0.049372 | 0.038159 | 0.32294 | 0.11806 | 0.29183 | 0.15909 | 0.013502 | 0.0046965 | 0.0023482 | 0 | 1
2015-04-15 | 14 | 8.836 | 0.049372 | 0.038159 | 0.32294 | 0.11806 | 0.29183 | 0.15909 | 0.013502 | 0.0046965 | 0.0023482 | 0 | 1
2015-04-16 | 15 | 8.815 | 0.049372 | 0.038159 | 0.32294 | 0.11806 | 0.29183 | 0.15909 | 0.013502 | 0.0046965 | 0.0023482 | 0 | 1
2015-04-17 | 16 | 9.401 | 0.049372 | 0.038159 | 0.32294 | 0.11806 | 0.29183 | 0.15909 | 0.013502 | 0.0046965 | 0.0023482 | 0 | 1
2015-04-18 | 17 | 9.737 | 0.049372 | 0.038159 | 0.32294 | 0.11806 | 0.29183 | 0.15909 | 0.013502 | 0.0046965 | 0.0023482 | 0 | 1
2015-04-19 | 18 | 9.82 | 0.049372 | 0.038159 | 0.32294 | 0.11806 | 0.29183 | 0.15909 | 0.013502 | 0.0046965 | 0.0023482 | 0 | 1
2015-04-20 | 19 | 10.373 | 0.049372 | 0.038159 | 0.32294 | 0.11806 | 0.29183 | 0.15909 | 0.013502 | 0.0046965 | 0.0023482 | 0 | 1
2015-04-21 | 20 | 10.196 | 0.049372 | 0.038159 | 0.32294 | 0.11806 | 0.29183 | 0.15909 | 0.013502 | 0.0046965 | 0.0023482 | 0 | 1
2015-04-22 | 21 | 9.513 | 0.049372 | 0.038159 | 0.32294 | 0.11806 | 0.29183 | 0.15909 | 0.013502 | 0.0046965 | 0.0023482 | 0 | 1
2015-04-23 | 22 | 9.137 | 0.049372 | 0.038159 | 0.32294 | 0.11806 | 0.29183 | 0.15909 | 0.013502 | 0.0046965 | 0.0023482 | 0 | 1
2015-04-24 | 23 | 9.156 | 0.049372 | 0.038159 | 0.32294 | 0.11806 | 0.29183 | 0.15909 | 0.013502 | 0.0046965 | 0.0023482 | 0 | 1
2015-04-25 | 24 | 9.125 | 0.049372 | 0.038159 | 0.32294 | 0.11806 | 0.29183 | 0.15909 | 0.013502 | 0.0046965 | 0.0023482 | 0 | 1
2015-04-26 | 25 | 8.908 | 0.049372 | 0.038159 | 0.32294 | 0.11806 | 0.29183 | 0.15909 | 0.013502 | 0.0046965 | 0.0023482 | 0 | 1
2015-04-27 | 26 | 10.612 | 0.049372 | 0.038159 | 0.32294 | 0.11806 | 0.29183 | 0.15909 | 0.013502 | 0.0046965 | 0.0023482 | 0 | 1
2015-04-28 | 27 | 10.713 | 0.049372 | 0.038159 | 0.32294 | 0.11806 | 0.29183 | 0.15909 | 0.013502 | 0.0046965 | 0.0023482 | 0 | 1
2015-04-29 | 28 | 10.118 | 0.049372 | 0.038159 | 0.32294 | 0.11806 | 0.29183 | 0.15909 | 0.013502 | 0.0046965 | 0.0023482 | 0 | 1
2015-04-30 | 29 | 10.153 | 0.049372 | 0.038159 | 0.32294 | 0.11806 | 0.29183 | 0.15909 | 0.013502 | 0.0046965 | 0.0023482 | 0 | 1
2015-05-01 | 30 | 10.326 | 0.049372 | 0.038159 | 0.32294 | 0.11806 | 0.29183 | 0.15909 | 0.013502 | 0.0046965 | 0.0023482 | 0 | 1
2015-05-02 | 31 | 10.534 | 0.049372 | 0.038159 | 0.32294 | 0.11806 | 0.29183 | 0.15909 | 0.013502 | 0.0046965 | 0.0023482 | 0 | 1
2015-05-03 | 32 | 10.119 | 0.049372 | 0.038159 | 0.32294 | 0.11806 | 0.29183 | 0.15909 | 0.013502 | 0.0046965 | 0.0023482 | 0 | 1
2015-05-04 | 33 | 10.166 | 0.049372 | 0.038159 | 0.32294 | 0.11806 | 0.29183 | 0.15909 | 0.013502 | 0.0046965 | 0.0023482 | 0 | 1
2015-05-05 | 34 | 10.302 | 0.049372 | 0.038159 | 0.32294 | 0.11806 | 0.29183 | 0.15909 | 0.013502 | 0.0046965 | 0.0023482 | 0 | 1
2015-05-06 | 35 | 9.707 | 0.049372 | 0.038159 | 0.32294 | 0.11806 | 0.29183 | 0.15909 | 0.013502 | 0.0046965 | 0.0023482 | 0 | 1
2015-05-07 | 36 | 9.619 | 0.049372 | 0.038159 | 0.32294 | 0.11806 | 0.29183 | 0.15909 | 0.013502 | 0.0046965 | 0.0023482 | 0 | 1
2015-05-08 | 37 | 10.119 | 0.049372 | 0.038159 | 0.32294 | 0.11806 | 0.29183 | 0.15909 | 0.013502 | 0.0046965 | 0.0023482 | 0 | 1
2015-05-09 | 38 | 10.567 | 0.049372 | 0.038159 | 0.32294 | 0.11806 | 0.29183 | 0.15909 | 0.013502 | 0.0046965 | 0.0023482 | 0 | 1
2015-05-10 | 39 | 10.871 | 0.049372 | 0.038159 | 0.32294 | 0.11806 | 0.29183 | 0.15909 | 0.013502 | 0.0046965 | 0.0023482 | 0 | 1
2015-05-11 | 40 | 10.686 | 0.049372 | 0.038159 | 0.32294 | 0.11806 | 0.29183 | 0.15909 | 0.013502 | 0.0046965 | 0.0023482 | 0 | 1
2015-05-12 | 41 | 10.621 | 0.049372 | 0.038159 | 0.32294 | 0.11806 | 0.29183 | 0.15909 | 0.013502 | 0.0046965 | 0.0023482 | 0 | 1
2015-05-13 | 42 | 10.531 | 0.049372 | 0.038159 | 0.32294 | 0.11806 | 0.29183 | 0.15909 | 0.013502 | 0.0046965 | 0.0023482 | 0 | 1
2015-05-14 | 43 | 10.625 | 0.049372 | 0.038159 | 0.32294 | 0.11806 | 0.29183 | 0.15909 | 0.013502 | 0.0046965 | 0.0023482 | 0 | 1
2015-05-15 | 44 | 10.641 | 0.049372 | 0.038159 | 0.32294 | 0.11806 | 0.29183 | 0.15909 | 0.013502 | 0.0046965 | 0.0023482 | 0 | 1
2015-05-16 | 45 | 10.715 | 0.049372 | 0.038159 | 0.32294 | 0.11806 | 0.29183 | 0.15909 | 0.013502 | 0.0046965 | 0.0023482 | 0 | 1
2015-05-17 | 46 | 10.795 | 0.049372 | 0.038159 | 0.32294 | 0.11806 | 0.29183 | 0.15909 | 0.013502 | 0.0046965 | 0.0023482 | 0 | 1
2015-05-18 | 47 | 11.518 | 0.049372 | 0.038159 | 0.32294 | 0.11806 | 0.29183 | 0.15909 | 0.013502 | 0.0046965 | 0.0023482 | 0 | 1
2015-05-19 | 48 | 11.846 | 0.049372 | 0.038159 | 0.32294 | 0.11806 | 0.29183 | 0.15909 | 0.013502 | 0.0046965 | 0.0023482 | 0 | 1
2015-05-20 | 49 | 11.706 | 0.049372 | 0.038159 | 0.32294 | 0.11806 | 0.29183 | 0.15909 | 0.013502 | 0.0046965 | 0.0023482 | 0 | 1
2015-05-21 | 50 | 11.967 | 0.049372 | 0.038159 | 0.32294 | 0.11806 | 0.29183 | 0.15909 | 0.013502 | 0.0046965 | 0.0023482 | 0 | 1
2015-05-22 | 51 | 11.491 | 0.049372 | 0.038159 | 0.32294 | 0.11806 | 0.29183 | 0.15909 | 0.013502 | 0.0046965 | 0.0023482 | 0 | 1
2015-05-23 | 52 | 11.109 | 0.049372 | 0.038159 | 0.32294 | 0.11806 | 0.29183 | 0.15909 | 0.013502 | 0.0046965 | 0.0023482 | 0 | 1
2015-05-24 | 53 | 11.105 | 0.049372 | 0.038159 | 0.32294 | 0.11806 | 0.29183 | 0.15909 | 0.013502 | 0.0046965 | 0.0023482 | 0 | 1
2015-05-25 | 54 | 10.984 | 0.049372 | 0.038159 | 0.32294 | 0.11806 | 0.29183 | 0.15909 | 0.013502 | 0.0046965 | 0.0023482 | 0 | 1
2015-05-26 | 55 | 11.178 | 0.049372 | 0.038159 | 0.32294 | 0.11806 | 0.29183 | 0.15909 | 0.013502 | 0.0046965 | 0.0023482 | 0 | 1
2015-05-27 | 56 | 11.668 | 0.049372 | 0.038159 | 0.32294 | 0.11806 | 0.29183 | 0.15909 | 0.013502 | 0.0046965 | 0.0023482 | 0 | 1
2015-05-28 | 57 | 12.102 | 0.049372 | 0.038159 | 0.32294 | 0.11806 | 0.29183 | 0.15909 | 0.013502 | 0.0046965 | 0.0023482 | 0 | 1
2015-05-29 | 58 | 12.427 | 0.049372 | 0.038159 | 0.32294 | 0.11806 | 0.29183 | 0.15909 | 0.013502 | 0.0046965 | 0.0023482 | 0 | 1
2015-05-30 | 59 | 11.988 | 0.049372 | 0.038159 | 0.32294 | 0.11806 | 0.29183 | 0.15909 | 0.013502 | 0.0046965 | 0.0023482 | 0 | 1
2015-05-31 | 60 | 11.653 | 0.049372 | 0.038159 | 0.32294 | 0.11806 | 0.29183 | 0.15909 | 0.013502 | 0.0046965 | 0.0023482 | 0 | 1
2015-06-01 | 61 | 11.357 | 0.049372 | 0.038159 | 0.32294 | 0.11806 | 0.29183 | 0.15909 | 0.013502 | 0.0046965 | 0.0023482 | 0 | 1
2015-06-02 | 62 | 11.473 | 0.049372 | 0.038159 | 0.32294 | 0.11806 | 0.29183 | 0.15909 | 0.013502 | 0.0046965 | 0.0023482 | 0 | 1
2015-06-03 | 63 | 11.373 | 0.049372 | 0.038159 | 0.32294 | 0.11806 | 0.29183 | 0.15909 | 0.013502 | 0.0046965 | 0.0023482 | 0 | 1
2015-06-04 | 64 | 11.625 | 0.049372 | 0.038159 | 0.32294 | 0.11806 | 0.29183 | 0.15909 | 0.013502 | 0.0046965 | 0.0023482 | 0 | 1
2015-06-05 | 65 | 11.881 | 0.049372 | 0.038159 | 0.32294 | 0.11806 | 0.29183 | 0.15909 | 0.013502 | 0.0046965 | 0.0023482 | 0 | 1
2015-06-06 | 66 | 12.305 | 0.049372 | 0.038159 | 0.32294 | 0.11806 | 0.29183 | 0.15909 | 0.013502 | 0.0046965 | 0.0023482 | 0 | 1
2015-06-07 | 67 | 12.858 | 0.049372 | 0.038159 | 0.32294 | 0.11806 | 0.29183 | 0.15909 | 0.013502 | 0.0046965 | 0.0023482 | 0 | 1
2015-06-08 | 68 | 13.113 | 0.049372 | 0.038159 | 0.32294 | 0.11806 | 0.29183 | 0.15909 | 0.013502 | 0.0046965 | 0.0023482 | 0 | 1
2015-06-09 | 69 | 13.021 | 0.049372 | 0.038159 | 0.32294 | 0.11806 | 0.29183 | 0.15909 | 0.013502 | 0.0046965 | 0.0023482 | 0 | 1
2015-06-10 | 70 | 12.727 | 0.049372 | 0.038159 | 0.32294 | 0.11806 | 0.29183 | 0.15909 | 0.013502 | 0.0046965 | 0.0023482 | 0 | 1
2015-06-11 | 71 | 12.331 | 0.049372 | 0.038159 | 0.32294 | 0.11806 | 0.29183 | 0.15909 | 0.013502 | 0.0046965 | 0.0023482 | 0 | 1
2015-06-12 | 72 | 12.031 | 0.049372 | 0.038159 | 0.32294 | 0.11806 | 0.29183 | 0.15909 | 0.013502 | 0.0046965 | 0.0023482 | 0 | 1
2015-06-13 | 73 | 11.689 | 0.049372 | 0.038159 | 0.32294 | 0.11806 | 0.29183 | 0.15909 | 0.013502 | 0.0046965 | 0.0023482 | 0 | 1
2015-06-14 | 74 | 11.854 | 0.049372 | 0.038159 | 0.32294 | 0.11806 | 0.29183 | 0.15909 | 0.013502 | 0.0046965 | 0.0023482 | 0 | 1
2015-06-15 | 75 | 12.26 | 0.049372 | 0.038159 | 0.32294 | 0.11806 | 0.29183 | 0.15909 | 0.013502 | 0.0046965 | 0.0023482 | 0 | 1
2015-06-16 | 76 | 12.289 | 0.049372 | 0.038159 | 0.32294 | 0.11806 | 0.29183 | 0.15909 | 0.013502 | 0.0046965 | 0.0023482 | 0 | 1
2015-06-17 | 77 | 12.166 | 0.049372 | 0.038159 | 0.32294 | 0.11806 | 0.29183 | 0.15909 | 0.013502 | 0.0046965 | 0.0023482 | 0 | 1
2015-06-18 | 78 | 12.35 | 0.049372 | 0.038159 | 0.32294 | 0.11806 | 0.29183 | 0.15909 | 0.013502 | 0.0046965 | 0.0023482 | 0 | 1
2015-06-19 | 79 | 12.441 | 0.049372 | 0.038159 | 0.32294 | 0.11806 | 0.29183 | 0.15909 | 0.013502 | 0.0046965 | 0.0023482 | 0 | 1
2015-06-20 | 80 | 12.005 | 0.049372 | 0.038159 | 0.32294 | 0.11806 | 0.29183 | 0.15909 | 0.013502 | 0.0046965 | 0.0023482 | 0 | 1
2015-06-21 | 81 | 12.365 | 0.049372 | 0.038159 | 0.32294 | 0.11806 | 0.29183 | 0.15909 | 0.013502 | 0.0046965 | 0.0023482 | 0 | 1
2015-06-22 | 82 | 12.487 | 0.049372 | 0.038159 | 0.32294 | 0.11806 | 0.29183 | 0.15909 | 0.013502 | 0.0046965 | 0.0023482 | 0 | 1
2015-06-23 | 83 | 12.25 | 0.051676 | 0.040145 | 0.32202 | 0.11801 | 0.2878 | 0.15794 | 0.013281 | 0.0046756 | 0.0044413 | 0 | 1
2015-06-24 | 84 | 12.403 | 0.05398 | 0.04213 | 0.3211 | 0.11797 | 0.28377 | 0.15679 | 0.01306 | 0.0046547 | 0.0065344 | 0 | 1
2015-06-25 | 85 | 12.833 | 0.056283 | 0.044116 | 0.32019 | 0.11792 | 0.27975 | 0.15564 | 0.012838 | 0.0046338 | 0.0086275 | 0 | 1
2015-06-26 | 86 | 13.424 | 0.058587 | 0.046101 | 0.31927 | 0.11788 | 0.27572 | 0.15449 | 0.012617 | 0.0046129 | 0.010721 | 0 | 1
2015-06-27 | 87 | 14.211 | 0.060891 | 0.048087 | 0.31835 | 0.11783 | 0.27169 | 0.15335 | 0.012396 | 0.004592 | 0.012814 | 0 | 1
2015-06-28 | 88 | 13.162 | 0.063195 | 0.050073 | 0.31743 | 0.11779 | 0.26767 | 0.1522 | 0.012174 | 0.0045711 | 0.014907 | 0 | 1
2015-06-29 | 89 | 13.454 | 0.065499 | 0.052058 | 0.31651 | 0.11774 | 0.26364 | 0.15105 | 0.011953 | 0.0045502 | 0.017 | 0 | 1
2015-06-30 | 90 | 13.669 | 0.067803 | 0.054044 | 0.31559 | 0.1177 | 0.25961 | 0.1499 | 0.011732 | 0.0045293 | 0.019093 | 0 | 1
2015-07-01 | 91 | 13.768 | 0.070106 | 0.05603 | 0.31467 | 0.11765 | 0.25559 | 0.14875 | 0.01151 | 0.0045084 | 0.021186 | 0 | 1
2015-07-02 | 92 | 13.936 | 0.07241 | 0.058015 | 0.31375 | 0.11761 | 0.25156 | 0.1476 | 0.011289 | 0.0044875 | 0.023279 | 0 | 1
2015-07-03 | 93 | 14.069 | 0.074714 | 0.060001 | 0.31284 | 0.11756 | 0.24753 | 0.14645 | 0.011068 | 0.0044666 | 0.025372 | 0 | 1
2015-07-04 | 94 | 13.951 | 0.077018 | 0.061986 | 0.31192 | 0.11752 | 0.24351 | 0.1453 | 0.010846 | 0.0044457 | 0.027465 | 0 | 1
2015-07-05 | 95 | 13.916 | 0.079322 | 0.063972 | 0.311 | 0.11747 | 0.23948 | 0.14415 | 0.010625 | 0.0044248 | 0.029558 | 0 | 1
2015-07-06 | 96 | 13.841 | 0.081626 | 0.065958 | 0.31008 | 0.11743 | 0.23545 | 0.143 | 0.010403 | 0.0044039 | 0.031651 | 0 | 1
2015-07-07 | 97 | 13.468 | 0.083929 | 0.067943 | 0.30916 | 0.11738 | 0.23143 | 0.14185 | 0.010182 | 0.004383 | 0.033744 | 0 | 1
2015-07-08 | 98 | 13.501 | 0.086233 | 0.069929 | 0.30824 | 0.11734 | 0.2274 | 0.1407 | 0.0099608 | 0.0043621 | 0.035837 | 0 | 1
2015-07-09 | 99 | 13.723 | 0.088537 | 0.071914 | 0.30732 | 0.11729 | 0.22337 | 0.13955 | 0.0097394 | 0.0043412 | 0.03793 | 0 | 1
2015-07-10 | 100 | 13.377 | 0.090841 | 0.0739 | 0.3064 | 0.11725 | 0.21935 | 0.1384 | 0.0095181 | 0.0043203 | 0.040024 | 0 | 1
2015-07-11 | 101 | 12.914 | 0.093145 | 0.075886 | 0.30548 | 0.1172 | 0.21532 | 0.13725 | 0.0092967 | 0.0042994 | 0.042117 | 0 | 1
2015-07-12 | 102 | 13.086 | 0.095449 | 0.077871 | 0.30457 | 0.11716 | 0.21129 | 0.1361 | 0.0090754 | 0.0042785 | 0.04421 | 0 | 1
2015-07-13 | 103 | 13.211 | 0.097752 | 0.079857 | 0.30365 | 0.11711 | 0.20727 | 0.13495 | 0.008854 | 0.0042576 | 0.046303 | 0 | 1
2015-07-14 | 104 | 12.976 | 0.10006 | 0.081842 | 0.30273 | 0.11707 | 0.20324 | 0.1338 | 0.0086327 | 0.0042367 | 0.048396 | 0 | 1
2015-07-15 | 105 | 12.885 | 0.10236 | 0.083828 | 0.30181 | 0.11702 | 0.19921 | 0.13265 | 0.0084113 | 0.0042158 | 0.050489 | 0 | 1
2015-07-16 | 106 | 13.171 | 0.10466 | 0.085814 | 0.30089 | 0.11698 | 0.19518 | 0.1315 | 0.00819 | 0.0041949 | 0.052582 | 0 | 1
2015-07-17 | 107 | 12.886 | 0.10697 | 0.087799 | 0.29997 | 0.11693 | 0.19116 | 0.13035 | 0.0079686 | 0.004174 | 0.054675 | 0 | 1
2015-07-18 | 108 | 13.229 | 0.10927 | 0.089785 | 0.29905 | 0.11689 | 0.18713 | 0.1292 | 0.0077473 | 0.0041531 | 0.056768 | 0 | 1
2015-07-19 | 109 | 13.739 | 0.11158 | 0.091771 | 0.29813 | 0.11684 | 0.1831 | 0.12805 | 0.0075259 | 0.0041323 | 0.058861 | 0 | 1
2015-07-20 | 110 | 13.733 | 0.11388 | 0.093756 | 0.29722 | 0.1168 | 0.17908 | 0.1269 | 0.0073046 | 0.0041114 | 0.060954 | 0 | 1
2015-07-21 | 111 | 13.27 | 0.11618 | 0.095742 | 0.2963 | 0.11675 | 0.17505 | 0.12575 | 0.0070832 | 0.0040905 | 0.063047 | 0 | 1
2015-07-22 | 112 | 12.704 | 0.11849 | 0.097727 | 0.29538 | 0.11671 | 0.17102 | 0.1246 | 0.0068619 | 0.0040696 | 0.06514 | 0 | 1
2015-07-23 | 113 | 12.963 | 0.12079 | 0.099713 | 0.29446 | 0.11666 | 0.167 | 0.12345 | 0.0066405 | 0.0040487 | 0.067233 | 0 | 1
2015-07-24 | 114 | 12.831 | 0.12309 | 0.1017 | 0.29354 | 0.11662 | 0.16297 | 0.1223 | 0.0064192 | 0.0040278 | 0.069327 | 0 | 1
2015-07-25 | 115 | 12.742 | 0.1254 | 0.10368 | 0.29262 | 0.11657 | 0.15894 | 0.12116 | 0.0061978 | 0.0040069 | 0.07142 | 0 | 1
2015-07-26 | 116 | 12.224 | 0.1277 | 0.10567 | 0.2917 | 0.11653 | 0.15492 | 0.12001 | 0.0059765 | 0.003986 | 0.073513 | 0 | 1
2015-07-27 | 117 | 11.911 | 0.13001 | 0.10766 | 0.29078 | 0.11648 | 0.15089 | 0.11886 | 0.0057551 | 0.0039651 | 0.075606 | 0 | 1
2015-07-28 | 118 | 12.348 | 0.13231 | 0.10964 | 0.28987 | 0.11644 | 0.14686 | 0.11771 | 0.0055338 | 0.0039442 | 0.077699 | 0 | 1
2015-07-29 | 119 | 12.826 | 0.13461 | 0.11163 | 0.28895 | 0.11639 | 0.14284 | 0.11656 | 0.0053124 | 0.0039233 | 0.079792 | 0 | 1
2015-07-30 | 120 | 13.058 | 0.13692 | 0.11361 | 0.28803 | 0.11635 | 0.13881 | 0.11541 | 0.0050911 | 0.0039024 | 0.081885 | 0 | 1
2015-07-31 | 121 | 13.269 | 0.13922 | 0.1156 | 0.28711 | 0.1163 | 0.13478 | 0.11426 | 0.0048697 | 0.0038815 | 0.083978 | 0 | 1
2015-08-01 | 122 | 13.18 | 0.14153 | 0.11758 | 0.28619 | 0.11626 | 0.13076 | 0.11311 | 0.0046484 | 0.0038606 | 0.086071 | 0 | 1
2015-08-02 | 123 | 13.153 | 0.14383 | 0.11957 | 0.28527 | 0.11621 | 0.12673 | 0.11196 | 0.004427 | 0.0038397 | 0.088164 | 0 | 1
2015-08-03 | 124 | 13.413 | 0.14613 | 0.12155 | 0.28435 | 0.11617 | 0.1227 | 0.11081 | 0.0042057 | 0.0038188 | 0.090257 | 0 | 1
2015-08-04 | 125 | 13.3 | 0.14844 | 0.12354 | 0.28343 | 0.11612 | 0.11868 | 0.10966 | 0.0039843 | 0.0037979 | 0.09235 | 0 | 1
2015-08-05 | 126 | 12.718 | 0.15074 | 0.12553 | 0.28251 | 0.11608 | 0.11465 | 0.10851 | 0.003763 | 0.003777 | 0.094443 | 0 | 1
2015-08-06 | 127 | 12.618 | 0.15304 | 0.12751 | 0.2816 | 0.11603 | 0.11062 | 0.10736 | 0.0035416 | 0.0037561 | 0.096537 | 0 | 1
2015-08-07 | 128 | 12.612 | 0.15535 | 0.1295 | 0.28068 | 0.11599 | 0.1066 | 0.10621 | 0.0033203 | 0.0037352 | 0.09863 | 0 | 1
2015-08-08 | 129 | 12.971 | 0.15765 | 0.13148 | 0.27976 | 0.11594 | 0.10257 | 0.10506 | 0.0030989 | 0.0037143 | 0.10072 | 0 | 1
2015-08-09 | 130 | 13.079 | 0.15996 | 0.13347 | 0.27884 | 0.1159 | 0.098542 | 0.10391 | 0.0028776 | 0.0036934 | 0.10282 | 0 | 1
2015-08-10 | 131 | 13.204 | 0.16226 | 0.13545 | 0.27792 | 0.11585 | 0.094515 | 0.10276 | 0.0026562 | 0.0036725 | 0.10491 | 0 | 1
2015-08-11 | 132 | 13.279 | 0.16456 | 0.13744 | 0.277 | 0.11581 | 0.090488 | 0.10161 | 0.0024349 | 0.0036516 | 0.107 | 0 | 1
2015-08-12 | 133 | 13.196 | 0.16687 | 0.13943 | 0.27608 | 0.11576 | 0.086461 | 0.10046 | 0.0022135 | 0.0036307 | 0.10909 | 0 | 1
2015-08-13 | 134 | 13.518 | 0.16917 | 0.14141 | 0.27516 | 0.11572 | 0.082435 | 0.099312 | 0.0019922 | 0.0036098 | 0.11119 | 0 | 1
2015-08-14 | 135 | 12.972 | 0.17148 | 0.1434 | 0.27425 | 0.11567 | 0.078408 | 0.098162 | 0.0017708 | 0.0035889 | 0.11328 | 0 | 1
2015-08-15 | 136 | 12.645 | 0.17378 | 0.14538 | 0.27333 | 0.11563 | 0.074381 | 0.097012 | 0.0015495 | 0.003568 | 0.11537 | 0 | 1
2015-08-16 | 137 | 12.41 | 0.17608 | 0.14737 | 0.27241 | 0.11558 | 0.070354 | 0.095863 | 0.0013281 | 0.0035471 | 0.11747 | 0 | 1
2015-08-17 | 138 | 12.467 | 0.17839 | 0.14935 | 0.27149 | 0.11554 | 0.066327 | 0.094713 | 0.0011068 | 0.0035262 | 0.11956 | 0 | 1
2015-08-18 | 139 | 12.766 | 0.18069 | 0.15134 | 0.27057 | 0.11549 | 0.062301 | 0.093564 | 0.0008854 | 0.0035053 | 0.12165 | 0 | 1
2015-08-19 | 140 | 13.006 | 0.18299 | 0.15332 | 0.26965 | 0.11545 | 0.058274 | 0.092414 | 0.00066405 | 0.0034844 | 0.12375 | 0 | 1
2015-08-20 | 141 | 13.111 | 0.1853 | 0.15531 | 0.26873 | 0.1154 | 0.054247 | 0.091264 | 0.0004427 | 0.0034635 | 0.12584 | 0 | 1
2015-08-21 | 142 | 12.751 | 0.1876 | 0.1573 | 0.26781 | 0.11536 | 0.05022 | 0.090115 | 0.00022135 | 0.0034426 | 0.12793 | 0 | 1
2015-08-22 | 143 | 12.102 | 0.18991 | 0.15928 | 0.26689 | 0.11531 | 0.046193 | 0.088965 | 0 | 0.0034217 | 0.13003 | 0 | 1
2015-08-23 | 144 | 12.014 | 0.19116 | 0.1574 | 0.26561 | 0.11715 | 0.047026 | 0.086624 | 0.0012963 | 0.0042535 | 0.12948 | 0 | 1
2015-08-24 | 145 | 11.918 | 0.19241 | 0.15551 | 0.26432 | 0.11899 | 0.047859 | 0.084283 | 0.0025927 | 0.0050853 | 0.12894 | 0 | 1
2015-08-25 | 146 | 11.663 | 0.19367 | 0.15363 | 0.26304 | 0.12082 | 0.048691 | 0.081941 | 0.003889 | 0.0059171 | 0.1284 | 0 | 1
2015-08-26 | 147 | 11.903 | 0.19492 | 0.15174 | 0.26175 | 0.12266 | 0.049524 | 0.0796 | 0.0051854 | 0.0067489 | 0.12786 | 0 | 1
2015-08-27 | 148 | 12.261 | 0.19617 | 0.14986 | 0.26047 | 0.1245 | 0.050356 | 0.077259 | 0.0064817 | 0.0075807 | 0.12732 | 0 | 1
2015-08-28 | 149 | 12.601 | 0.19743 | 0.14798 | 0.25918 | 0.12633 | 0.051189 | 0.074918 | 0.0077781 | 0.0084125 | 0.12678 | 0 | 1
2015-08-29 | 150 | 12.642 | 0.19868 | 0.14609 | 0.2579 | 0.12817 | 0.052022 | 0.072577 | 0.0090744 | 0.0092443 | 0.12624 | 0 | 1
2015-08-30 | 151 | 12.88 | 0.19994 | 0.14421 | 0.25661 | 0.13001 | 0.052854 | 0.070235 | 0.010371 | 0.010076 | 0.1257 | 0 | 1
2015-08-31 | 152 | 12.611 | 0.20119 | 0.14232 | 0.25533 | 0.13184 | 0.053687 | 0.067894 | 0.011667 | 0.010908 | 0.12516 | 0 | 1
2015-09-01 | 153 | 12.625 | 0.20244 | 0.14044 | 0.25404 | 0.13368 | 0.054519 | 0.065553 | 0.012963 | 0.01174 | 0.12462 | 0 | 1
2015-09-02 | 154 | 12.206 | 0.2037 | 0.13856 | 0.25276 | 0.13552 | 0.055352 | 0.063212 | 0.01426 | 0.012572 | 0.12408 | 0 | 1
2015-09-03 | 155 | 11.144 | 0.20495 | 0.13667 | 0.25147 | 0.13735 | 0.056185 | 0.060871 | 0.015556 | 0.013403 | 0.12353 | 0 | 1
2015-09-04 | 156 | 11.146 | 0.2062 | 0.13479 | 0.25019 | 0.13919 | 0.057017 | 0.05853 | 0.016852 | 0.014235 | 0.12299 | 0 | 1
2015-09-05 | 157 | 10.614 | 0.20746 | 0.1329 | 0.2489 | 0.14103 | 0.05785 | 0.056188 | 0.018149 | 0.015067 | 0.12245 | 0 | 1
2015-09-06 | 158 | 11.071 | 0.20871 | 0.13102 | 0.24762 | 0.14286 | 0.058682 | 0.053847 | 0.019445 | 0.015899 | 0.12191 | 0 | 1
2015-09-07 | 159 | 11.613 | 0.20997 | 0.12914 | 0.24633 | 0.1447 | 0.059515 | 0.051506 | 0.020742 | 0.016731 | 0.12137 | 0 | 1
2015-09-08 | 160 | 11.589 | 0.21122 | 0.12725 | 0.24505 | 0.14654 | 0.060348 | 0.049165 | 0.022038 | 0.017562 | 0.12083 | 0 | 1
2015-09-09 | 161 | 11.87 | 0.21247 | 0.12537 | 0.24376 | 0.14838 | 0.06118 | 0.046824 | 0.023334 | 0.018394 | 0.12029 | 0 | 1
2015-09-10 | 162 | 11.966 | 0.21373 | 0.12348 | 0.24248 | 0.15021 | 0.062013 | 0.044482 | 0.024631 | 0.019226 | 0.11975 | 0 | 1
2015-09-11 | 163 | 11.939 | 0.21498 | 0.1216 | 0.24119 | 0.15205 | 0.062846 | 0.042141 | 0.025927 | 0.020058 | 0.11921 | 0 | 1
2015-09-12 | 164 | 12.057 | 0.21623 | 0.11971 | 0.23991 | 0.15389 | 0.063678 | 0.0398 | 0.027223 | 0.02089 | 0.11867 | 0 | 1
2015-09-13 | 165 | 12.136 | 0.21749 | 0.11783 | 0.23862 | 0.15572 | 0.064511 | 0.037459 | 0.02852 | 0.021721 | 0.11812 | 0 | 1
2015-09-14 | 166 | 11.549 | 0.21874 | 0.11595 | 0.23734 | 0.15756 | 0.065343 | 0.035118 | 0.029816 | 0.022553 | 0.11758 | 0 | 1
2015-09-15 | 167 | 10.405 | 0.22 | 0.11406 | 0.23605 | 0.1594 | 0.066176 | 0.032777 | 0.031112 | 0.023385 | 0.11704 | 0 | 1
2015-09-16 | 168 | 10.77 | 0.22125 | 0.11218 | 0.23477 | 0.16123 | 0.067009 | 0.030435 | 0.032409 | 0.024217 | 0.1165 | 0 | 1
2015-09-17 | 169 | 11.343 | 0.2225 | 0.11029 | 0.23348 | 0.16307 | 0.067841 | 0.028094 | 0.033705 | 0.025049 | 0.11596 | 0 | 1
2015-09-18 | 170 | 11.468 | 0.22376 | 0.10841 | 0.2322 | 0.16491 | 0.068674 | 0.025753 | 0.035001 | 0.02588 | 0.11542 | 0 | 1
2015-09-19 | 171 | 11.961 | 0.22501 | 0.10653 | 0.23091 | 0.16674 | 0.069506 | 0.023412 | 0.036298 | 0.026712 | 0.11488 | 0 | 1
2015-09-20 | 172 | 12.477 | 0.22626 | 0.10464 | 0.22963 | 0.16858 | 0.070339 | 0.021071 | 0.037594 | 0.027544 | 0.11434 | 0 | 1
2015-09-21 | 173 | 11.904 | 0.22752 | 0.10276 | 0.22834 | 0.17042 | 0.071172 | 0.018729 | 0.03889 | 0.028376 | 0.1138 | 0 | 1
2015-09-22 | 174 | 10.684 | 0.22877 | 0.10087 | 0.22706 | 0.17225 | 0.072004 | 0.016388 | 0.040187 | 0.029208 | 0.11326 | 0 | 1
2015-09-23 | 175 | 10.202 | 0.23003 | 0.098989 | 0.22577 | 0.17409 | 0.072837 | 0.014047 | 0.041483 | 0.030039 | 0.11271 | 0 | 1
2015-09-24 | 176 | 10.867 | 0.23128 | 0.097105 | 0.22449 | 0.17593 | 0.073669 | 0.011706 | 0.042779 | 0.030871 | 0.11217 | 0 | 1
2015-09-25 | 177 | 11.224 | 0.23253 | 0.095221 | 0.2232 | 0.17776 | 0.074502 | 0.0093647 | 0.044076 | 0.031703 | 0.11163 | 0 | 1
2015-09-26 | 178 | 11.14 | 0.23379 | 0.093337 | 0.22192 | 0.1796 | 0.075335 | 0.0070235 | 0.045372 | 0.032535 | 0.11109 | 0 | 1
2015-09-27 | 179 | 9.901 | 0.23504 | 0.091453 | 0.22063 | 0.18144 | 0.076167 | 0.0046824 | 0.046668 | 0.033367 | 0.11055 | 0 | 1
2015-09-28 | 180 | 9.763 | 0.23629 | 0.089569 | 0.21935 | 0.18328 | 0.077 | 0.0023412 | 0.047965 | 0.034198 | 0.11001 | 0 | 1
2015-09-29 | 181 | 9.876 | 0.23755 | 0.087685 | 0.21806 | 0.18511 | 0.077833 | 0 | 0.049261 | 0.03503 | 0.10947 | 0 | 1
2015-09-30 | 182 | 10.258 | Diet8: 0; Diet9: 0; Diet10: 0 | 0
2015-10-01 | 183 | 10.284 | Diet8: 0; Diet9: 0; Diet10: 0 | 0
2015-10-02 | 184 | 10.577 | Diet8: 0; Diet9: 0; Diet10: 0 | 0
2015-10-03 | 185 | 10.631 | Diet8: 0; Diet9: 0; Diet10: 0 | 0
2015-10-04 | 186 | 10.088 | Diet8: 0; Diet9: 0; Diet10: 0 | 0
2015-10-05 | 187 | 9.966 | Diet8: 0; Diet9: 0; Diet10: 0 | 0
2015-10-06 | 188 | 10.13 | Diet8: 0; Diet9: 0; Diet10: 0 | 0
2015-10-07 | 189 | 10.767 | Diet8: 0; Diet9: 0; Diet10: 0 | 0
2015-10-08 | 190 | 11.008 | Diet8: 0; Diet9: 0; Diet10: 0 | 0
2015-10-09 | 191 | 10.917 | Diet8: 0; Diet9: 0; Diet10: 0 | 0
2015-10-10 | 192 | 11.648 | Diet8: 0; Diet9: 0; Diet10: 0 | 0
2015-10-11 | 193 | 11.004 | Diet8: 0; Diet9: 0; Diet10: 0 | 0
2015-10-12 | 194 | 10.538 | Diet8: 0; Diet9: 0; Diet10: 0 | 0
2015-10-13 | 195 | 14.112 | Diet8: 0; Diet9: 0; Diet10: 0 | 0
2015-10-14 | 196 | 19.896 | Diet8: 0; Diet9: 0; Diet10: 0 | 0
|  |  | Diet8: 0; Diet9: 0; Diet10: 0 | 0
|  |  | Diet8: 0; Diet9: 0; Diet10: 0 | 0
|  |  | Diet8: 0; Diet9: 0; Diet10: 0 | 0
|  |  | Diet8: 0; Diet9: 0; Diet10: 0 | 0
|  |  | Diet8: 0; Diet9: 0; Diet10: 0 | 0
|  |  | Diet8: 0; Diet9: 0; Diet10: 0 | 0
|  |  | Diet8: 0; Diet9: 0; Diet10: 0 | 0
|  |  | Diet8: 0; Diet9: 0; Diet10: 0 | 0
|  |  | Diet8: 0; Diet9: 0; Diet10: 0 | 0
|  |  | Diet8: 0; Diet9: 0; Diet10: 0 | 0
[10 empty] | 0 | 0 | 0
[10 empty] | 0 | 0 | 0
[10 empty] | 0 | 0 | 0
[10 empty] | 0 | 0 | 0
[10 empty] | 0 | 0 | 0
[10 empty] | 0 | 0 | 0
[10 empty] | 0 | 0 | 0
[10 empty] | 0 | 0 | 0
[10 empty] | 0 | 0 | 0
[10 empty] | 0 | 0 | 0
[10 empty] | 0 | 0 | 0
[10 empty] | 0 | 0 | 0
[10 empty] | 0 | 0 | 0
[10 empty] | 0 | 0 | 0
[10 empty] | 0 | 0 | 0
[10 empty] | 0 | 0 | 0
[10 empty] | 0 | 0 | 0
[10 empty] | 0 | 0 | 0
[10 empty] | 0 | 0 | 0
[10 empty] | 0 | 0 | 0
[10 empty] | 0 | 0 | 0
[10 empty] | 0 | 0 | 0
[10 empty] | 0 | 0 | 0
[10 empty] | 0 | 0 | 0
[10 empty] | 0 | 0 | 0
[10 empty] | 0 | 0 | 0
[10 empty] | 0 | 0 | 0
[10 empty] | 0 | 0 | 0
[10 empty] | 0 | 0 | 0
[10 empty] | 0 | 0 | 0
[10 empty] | 0 | 0 | 0
[10 empty] | 0 | 0 | 0
[10 empty] | 0 | 0 | 0
[10 empty] | 0 | 0 | 0
[10 empty] | 0 | 0 | 0
[10 empty] | 0 | 0 | 0
[10 empty] | 0 | 0 | 0
[10 empty] | 0 | 0 | 0
[10 empty] | 0 | 0 | 0
[10 empty] | 0 | 0 | 0
[10 empty] | 0 | 0 | 0
[10 empty] | 0 | 0 | 0
[10 empty] | 0 | 0 | 0
[10 empty] | 0 | 0 | 0
[10 empty] | 0 | 0 | 0
[10 empty] | 0 | 0 | 0
[10 empty] | 0 | 0 | 0
[10 empty] | 0 | 0 | 0
[10 empty] | 0 | 0 | 0
[10 empty] | 0 | 0 | 0
[10 empty] | 0 | 0 | 0
[10 empty] | 0 | 0 | 0
[10 empty] | 0 | 0 | 0
[10 empty] | 0 | 0 | 0
[10 empty] | 0 | 0 | 0
[10 empty] | 0 | 0 | 0
[10 empty] | 0 | 0 | 0
[10 empty] | 0 | 0 | 0
[10 empty] | 0 | 0 | 0
[10 empty] | 0 | 0 | 0
[10 empty] | 0 | 0 | 0
[10 empty] | 0 | 0 | 0
[10 empty] | 0 | 0 | 0
[10 empty] | 0 | 0 | 0
[10 empty] | 0 | 0 | 0
[10 empty] | 0 | 0 | 0
[10 empty] | 0 | 0 | 0
[10 empty] | 0 | 0 | 0
[10 empty] | 0 | 0 | 0
[10 empty] | 0 | 0 | 0
[10 empty] | 0 | 0 | 0
[10 empty] | 0 | 0 | 0
[10 empty] | 0 | 0 | 0
[10 empty] | 0 | 0 | 0
[10 empty] | 0 | 0 | 0
[10 empty] | 0 | 0 | 0
[10 empty] | 0 | 0 | 0
[10 empty] | 0 | 0 | 0
[10 empty] | 0 | 0 | 0
[10 empty] | 0 | 0 | 0
[10 empty] | 0 | 0 | 0
[10 empty] | 0 | 0 | 0
[10 empty] | 0 | 0 | 0
[10 empty] | 0 | 0 | 0
[10 empty] | 0 | 0 | 0
[10 empty] | 0 | 0 | 0
[10 empty] | 0 | 0 | 0
[10 empty] | 0 | 0 | 0
[10 empty] | 0 | 0 | 0
[10 empty] | 0 | 0 | 0
[10 empty] | 0 | 0 | 0
[10 empty] | 0 | 0 | 0
[10 empty] | 0 | 0 | 0
[10 empty] | 0 | 0 | 0
[10 empty] | 0 | 0 | 0
[10 empty] | 0 | 0 | 0
[10 empty] | 0 | 0 | 0
[10 empty] | 0 | 0 | 0
[10 empty] | 0 | 0 | 0
[10 empty] | 0 | 0 | 0
[10 empty] | 0 | 0 | 0
[10 empty] | 0 | 0 | 0
[10 empty] | 0 | 0 | 0
[10 empty] | 0 | 0 | 0
[10 empty] | 0 | 0 | 0
[10 empty] | 0 | 0 | 0
[10 empty] | 0 | 0 | 0
[10 empty] | 0 | 0 | 0
[10 empty] | 0 | 0 | 0
[10 empty] | 0 | 0 | 0
[10 empty] | 0 | 0 | 0
[10 empty] | 0 | 0 | 0
[10 empty] | 0 | 0 | 0
[10 empty] | 0 | 0 | 0
[10 empty] | 0 | 0 | 0
[10 empty] | 0 | 0 | 0
[10 empty] | 0 | 0 | 0
[10 empty] | 0 | 0 | 0
[10 empty] | 0 | 0 | 0
[10 empty] | 0 | 0 | 0
[10 empty] | 0 | 0 | 0
[10 empty] | 0 | 0 | 0
[10 empty] | 0 | 0 | 0
[10 empty] | 0 | 0 | 0
[10 empty] | 0 | 0 | 0
[10 empty] | 0 | 0 | 0
[10 empty] | 0 | 0 | 0
[10 empty] | 0 | 0 | 0
[10 empty] | 0 | 0 | 0
[10 empty] | 0 | 0 | 0
[10 empty] | 0 | 0 | 0
[10 empty] | 0 | 0 | 0
[10 empty] | 0 | 0 | 0
[10 empty] | 0 | 0 | 0
[10 empty] | 0 | 0 | 0
[10 empty] | 0 | 0 | 0
[10 empty] | 0 | 0 | 0
[10 empty] | 0 | 0 | 0
[10 empty] | 0 | 0 | 0
[10 empty] | 0 | 0 | 0
[10 empty] | 0 | 0 | 0
[10 empty] | 0 | 0 | 0
[10 empty] | 0 | 0 | 0
[10 empty] | 0 | 0 | 0
[10 empty] | 0 | 0 | 0
[10 empty] | 0 | 0 | 0
[10 empty] | 0 | 0 | 0
[10 empty] | 0 | 0 | 0
[10 empty] | 0 | 0 | 0
[10 empty] | 0 | 0 | 0
[10 empty] | 0 | 0 | 0
[10 empty] | 0 | 0 | 0
[10 empty] | 0 | 0 | 0
[10 empty] | 0 | 0 | 0
[10 empty] | 0 | 0 | 0
[10 empty] | 0 | 0 | 0
[10 empty] | 0 | 0 | 0
[10 empty] | 0 | 0 | 0
[10 empty] | 0 | 0 | 0

## 13ACO623
2015-03-23
| SimDay | Temp | Diet1 | Diet2 | Diet3 | Diet4 | Diet5 | Diet6 | Diet7 | Diet8 | Diet9 | Diet10 | Sum Check:
2015-03-23 | 1 | 8.03 | 0.049372 | 0.038159 | 0.32294 | 0.11806 | 0.29183 | 0.15909 | 0.013502 | 0.0046965 | 0.0023482 | 0 | 1
2015-03-24 | 2 | 8.705 | 0.049372 | 0.038159 | 0.32294 | 0.11806 | 0.29183 | 0.15909 | 0.013502 | 0.0046965 | 0.0023482 | 0 | 1
2015-03-25 | 3 | 9.102 | 0.049372 | 0.038159 | 0.32294 | 0.11806 | 0.29183 | 0.15909 | 0.013502 | 0.0046965 | 0.0023482 | 0 | 1
2015-03-26 | 4 | 10.059 | 0.049372 | 0.038159 | 0.32294 | 0.11806 | 0.29183 | 0.15909 | 0.013502 | 0.0046965 | 0.0023482 | 0 | 1
2015-03-27 | 5 | 10.006 | 0.049372 | 0.038159 | 0.32294 | 0.11806 | 0.29183 | 0.15909 | 0.013502 | 0.0046965 | 0.0023482 | 0 | 1
2015-03-28 | 6 | 10.021 | 0.049372 | 0.038159 | 0.32294 | 0.11806 | 0.29183 | 0.15909 | 0.013502 | 0.0046965 | 0.0023482 | 0 | 1
2015-03-29 | 7 | 9.939 | 0.049372 | 0.038159 | 0.32294 | 0.11806 | 0.29183 | 0.15909 | 0.013502 | 0.0046965 | 0.0023482 | 0 | 1
2015-03-30 | 8 | 10.658 | 0.049372 | 0.038159 | 0.32294 | 0.11806 | 0.29183 | 0.15909 | 0.013502 | 0.0046965 | 0.0023482 | 0 | 1
2015-03-31 | 9 | 10.004 | 0.049372 | 0.038159 | 0.32294 | 0.11806 | 0.29183 | 0.15909 | 0.013502 | 0.0046965 | 0.0023482 | 0 | 1
2015-04-01 | 10 | 8.636 | 0.049372 | 0.038159 | 0.32294 | 0.11806 | 0.29183 | 0.15909 | 0.013502 | 0.0046965 | 0.0023482 | 0 | 1
2015-04-02 | 11 | 8.63 | 0.049372 | 0.038159 | 0.32294 | 0.11806 | 0.29183 | 0.15909 | 0.013502 | 0.0046965 | 0.0023482 | 0 | 1
2015-04-03 | 12 | 8.31 | 0.049372 | 0.038159 | 0.32294 | 0.11806 | 0.29183 | 0.15909 | 0.013502 | 0.0046965 | 0.0023482 | 0 | 1
2015-04-04 | 13 | 8.055 | 0.049372 | 0.038159 | 0.32294 | 0.11806 | 0.29183 | 0.15909 | 0.013502 | 0.0046965 | 0.0023482 | 0 | 1
2015-04-05 | 14 | 8.009 | 0.049372 | 0.038159 | 0.32294 | 0.11806 | 0.29183 | 0.15909 | 0.013502 | 0.0046965 | 0.0023482 | 0 | 1
2015-04-06 | 15 | 8.702 | 0.049372 | 0.038159 | 0.32294 | 0.11806 | 0.29183 | 0.15909 | 0.013502 | 0.0046965 | 0.0023482 | 0 | 1
2015-04-07 | 16 | 8.793 | 0.049372 | 0.038159 | 0.32294 | 0.11806 | 0.29183 | 0.15909 | 0.013502 | 0.0046965 | 0.0023482 | 0 | 1
2015-04-08 | 17 | 9.023 | 0.049372 | 0.038159 | 0.32294 | 0.11806 | 0.29183 | 0.15909 | 0.013502 | 0.0046965 | 0.0023482 | 0 | 1
2015-04-09 | 18 | 9.024 | 0.049372 | 0.038159 | 0.32294 | 0.11806 | 0.29183 | 0.15909 | 0.013502 | 0.0046965 | 0.0023482 | 0 | 1
2015-04-10 | 19 | 8.823 | 0.049372 | 0.038159 | 0.32294 | 0.11806 | 0.29183 | 0.15909 | 0.013502 | 0.0046965 | 0.0023482 | 0 | 1
2015-04-11 | 20 | 8.831 | 0.049372 | 0.038159 | 0.32294 | 0.11806 | 0.29183 | 0.15909 | 0.013502 | 0.0046965 | 0.0023482 | 0 | 1
2015-04-12 | 21 | 8.724 | 0.049372 | 0.038159 | 0.32294 | 0.11806 | 0.29183 | 0.15909 | 0.013502 | 0.0046965 | 0.0023482 | 0 | 1
2015-04-13 | 22 | 8.425 | 0.049372 | 0.038159 | 0.32294 | 0.11806 | 0.29183 | 0.15909 | 0.013502 | 0.0046965 | 0.0023482 | 0 | 1
2015-04-14 | 23 | 8.629 | 0.049372 | 0.038159 | 0.32294 | 0.11806 | 0.29183 | 0.15909 | 0.013502 | 0.0046965 | 0.0023482 | 0 | 1
2015-04-15 | 24 | 8.836 | 0.049372 | 0.038159 | 0.32294 | 0.11806 | 0.29183 | 0.15909 | 0.013502 | 0.0046965 | 0.0023482 | 0 | 1
2015-04-16 | 25 | 8.815 | 0.049372 | 0.038159 | 0.32294 | 0.11806 | 0.29183 | 0.15909 | 0.013502 | 0.0046965 | 0.0023482 | 0 | 1
2015-04-17 | 26 | 9.401 | 0.049372 | 0.038159 | 0.32294 | 0.11806 | 0.29183 | 0.15909 | 0.013502 | 0.0046965 | 0.0023482 | 0 | 1
2015-04-18 | 27 | 9.737 | 0.049372 | 0.038159 | 0.32294 | 0.11806 | 0.29183 | 0.15909 | 0.013502 | 0.0046965 | 0.0023482 | 0 | 1
2015-04-19 | 28 | 9.82 | 0.049372 | 0.038159 | 0.32294 | 0.11806 | 0.29183 | 0.15909 | 0.013502 | 0.0046965 | 0.0023482 | 0 | 1
2015-04-20 | 29 | 10.373 | 0.049372 | 0.038159 | 0.32294 | 0.11806 | 0.29183 | 0.15909 | 0.013502 | 0.0046965 | 0.0023482 | 0 | 1
2015-04-21 | 30 | 10.196 | 0.049372 | 0.038159 | 0.32294 | 0.11806 | 0.29183 | 0.15909 | 0.013502 | 0.0046965 | 0.0023482 | 0 | 1
2015-04-22 | 31 | 9.513 | 0.049372 | 0.038159 | 0.32294 | 0.11806 | 0.29183 | 0.15909 | 0.013502 | 0.0046965 | 0.0023482 | 0 | 1
2015-04-23 | 32 | 9.137 | 0.049372 | 0.038159 | 0.32294 | 0.11806 | 0.29183 | 0.15909 | 0.013502 | 0.0046965 | 0.0023482 | 0 | 1
2015-04-24 | 33 | 9.156 | 0.049372 | 0.038159 | 0.32294 | 0.11806 | 0.29183 | 0.15909 | 0.013502 | 0.0046965 | 0.0023482 | 0 | 1
2015-04-25 | 34 | 9.125 | 0.049372 | 0.038159 | 0.32294 | 0.11806 | 0.29183 | 0.15909 | 0.013502 | 0.0046965 | 0.0023482 | 0 | 1
2015-04-26 | 35 | 8.908 | 0.049372 | 0.038159 | 0.32294 | 0.11806 | 0.29183 | 0.15909 | 0.013502 | 0.0046965 | 0.0023482 | 0 | 1
2015-04-27 | 36 | 10.612 | 0.049372 | 0.038159 | 0.32294 | 0.11806 | 0.29183 | 0.15909 | 0.013502 | 0.0046965 | 0.0023482 | 0 | 1
2015-04-28 | 37 | 10.713 | 0.049372 | 0.038159 | 0.32294 | 0.11806 | 0.29183 | 0.15909 | 0.013502 | 0.0046965 | 0.0023482 | 0 | 1
2015-04-29 | 38 | 10.118 | 0.049372 | 0.038159 | 0.32294 | 0.11806 | 0.29183 | 0.15909 | 0.013502 | 0.0046965 | 0.0023482 | 0 | 1
2015-04-30 | 39 | 10.153 | 0.049372 | 0.038159 | 0.32294 | 0.11806 | 0.29183 | 0.15909 | 0.013502 | 0.0046965 | 0.0023482 | 0 | 1
2015-05-01 | 40 | 10.326 | 0.049372 | 0.038159 | 0.32294 | 0.11806 | 0.29183 | 0.15909 | 0.013502 | 0.0046965 | 0.0023482 | 0 | 1
2015-05-02 | 41 | 10.534 | 0.049372 | 0.038159 | 0.32294 | 0.11806 | 0.29183 | 0.15909 | 0.013502 | 0.0046965 | 0.0023482 | 0 | 1
2015-05-03 | 42 | 10.119 | 0.049372 | 0.038159 | 0.32294 | 0.11806 | 0.29183 | 0.15909 | 0.013502 | 0.0046965 | 0.0023482 | 0 | 1
2015-05-04 | 43 | 10.166 | 0.049372 | 0.038159 | 0.32294 | 0.11806 | 0.29183 | 0.15909 | 0.013502 | 0.0046965 | 0.0023482 | 0 | 1
2015-05-05 | 44 | 10.302 | 0.049372 | 0.038159 | 0.32294 | 0.11806 | 0.29183 | 0.15909 | 0.013502 | 0.0046965 | 0.0023482 | 0 | 1
2015-05-06 | 45 | 9.707 | 0.049372 | 0.038159 | 0.32294 | 0.11806 | 0.29183 | 0.15909 | 0.013502 | 0.0046965 | 0.0023482 | 0 | 1
2015-05-07 | 46 | 9.619 | 0.049372 | 0.038159 | 0.32294 | 0.11806 | 0.29183 | 0.15909 | 0.013502 | 0.0046965 | 0.0023482 | 0 | 1
2015-05-08 | 47 | 10.119 | 0.049372 | 0.038159 | 0.32294 | 0.11806 | 0.29183 | 0.15909 | 0.013502 | 0.0046965 | 0.0023482 | 0 | 1
2015-05-09 | 48 | 10.567 | 0.049372 | 0.038159 | 0.32294 | 0.11806 | 0.29183 | 0.15909 | 0.013502 | 0.0046965 | 0.0023482 | 0 | 1
2015-05-10 | 49 | 10.871 | 0.049372 | 0.038159 | 0.32294 | 0.11806 | 0.29183 | 0.15909 | 0.013502 | 0.0046965 | 0.0023482 | 0 | 1
2015-05-11 | 50 | 10.686 | 0.049372 | 0.038159 | 0.32294 | 0.11806 | 0.29183 | 0.15909 | 0.013502 | 0.0046965 | 0.0023482 | 0 | 1
2015-05-12 | 51 | 10.621 | 0.049372 | 0.038159 | 0.32294 | 0.11806 | 0.29183 | 0.15909 | 0.013502 | 0.0046965 | 0.0023482 | 0 | 1
2015-05-13 | 52 | 10.531 | 0.049372 | 0.038159 | 0.32294 | 0.11806 | 0.29183 | 0.15909 | 0.013502 | 0.0046965 | 0.0023482 | 0 | 1
2015-05-14 | 53 | 10.625 | 0.049372 | 0.038159 | 0.32294 | 0.11806 | 0.29183 | 0.15909 | 0.013502 | 0.0046965 | 0.0023482 | 0 | 1
2015-05-15 | 54 | 10.641 | 0.049372 | 0.038159 | 0.32294 | 0.11806 | 0.29183 | 0.15909 | 0.013502 | 0.0046965 | 0.0023482 | 0 | 1
2015-05-16 | 55 | 10.715 | 0.049372 | 0.038159 | 0.32294 | 0.11806 | 0.29183 | 0.15909 | 0.013502 | 0.0046965 | 0.0023482 | 0 | 1
2015-05-17 | 56 | 10.795 | 0.049372 | 0.038159 | 0.32294 | 0.11806 | 0.29183 | 0.15909 | 0.013502 | 0.0046965 | 0.0023482 | 0 | 1
2015-05-18 | 57 | 11.518 | 0.049372 | 0.038159 | 0.32294 | 0.11806 | 0.29183 | 0.15909 | 0.013502 | 0.0046965 | 0.0023482 | 0 | 1
2015-05-19 | 58 | 11.846 | 0.049372 | 0.038159 | 0.32294 | 0.11806 | 0.29183 | 0.15909 | 0.013502 | 0.0046965 | 0.0023482 | 0 | 1
2015-05-20 | 59 | 11.706 | 0.049372 | 0.038159 | 0.32294 | 0.11806 | 0.29183 | 0.15909 | 0.013502 | 0.0046965 | 0.0023482 | 0 | 1
2015-05-21 | 60 | 11.967 | 0.049372 | 0.038159 | 0.32294 | 0.11806 | 0.29183 | 0.15909 | 0.013502 | 0.0046965 | 0.0023482 | 0 | 1
2015-05-22 | 61 | 11.491 | 0.049372 | 0.038159 | 0.32294 | 0.11806 | 0.29183 | 0.15909 | 0.013502 | 0.0046965 | 0.0023482 | 0 | 1
2015-05-23 | 62 | 11.109 | 0.049372 | 0.038159 | 0.32294 | 0.11806 | 0.29183 | 0.15909 | 0.013502 | 0.0046965 | 0.0023482 | 0 | 1
2015-05-24 | 63 | 11.105 | 0.049372 | 0.038159 | 0.32294 | 0.11806 | 0.29183 | 0.15909 | 0.013502 | 0.0046965 | 0.0023482 | 0 | 1
2015-05-25 | 64 | 10.984 | 0.049372 | 0.038159 | 0.32294 | 0.11806 | 0.29183 | 0.15909 | 0.013502 | 0.0046965 | 0.0023482 | 0 | 1
2015-05-26 | 65 | 11.178 | 0.049372 | 0.038159 | 0.32294 | 0.11806 | 0.29183 | 0.15909 | 0.013502 | 0.0046965 | 0.0023482 | 0 | 1
2015-05-27 | 66 | 11.668 | 0.049372 | 0.038159 | 0.32294 | 0.11806 | 0.29183 | 0.15909 | 0.013502 | 0.0046965 | 0.0023482 | 0 | 1
2015-05-28 | 67 | 12.102 | 0.049372 | 0.038159 | 0.32294 | 0.11806 | 0.29183 | 0.15909 | 0.013502 | 0.0046965 | 0.0023482 | 0 | 1
2015-05-29 | 68 | 12.427 | 0.049372 | 0.038159 | 0.32294 | 0.11806 | 0.29183 | 0.15909 | 0.013502 | 0.0046965 | 0.0023482 | 0 | 1
2015-05-30 | 69 | 11.988 | 0.049372 | 0.038159 | 0.32294 | 0.11806 | 0.29183 | 0.15909 | 0.013502 | 0.0046965 | 0.0023482 | 0 | 1
2015-05-31 | 70 | 11.653 | 0.049372 | 0.038159 | 0.32294 | 0.11806 | 0.29183 | 0.15909 | 0.013502 | 0.0046965 | 0.0023482 | 0 | 1
2015-06-01 | 71 | 11.357 | 0.049372 | 0.038159 | 0.32294 | 0.11806 | 0.29183 | 0.15909 | 0.013502 | 0.0046965 | 0.0023482 | 0 | 1
2015-06-02 | 72 | 11.473 | 0.049372 | 0.038159 | 0.32294 | 0.11806 | 0.29183 | 0.15909 | 0.013502 | 0.0046965 | 0.0023482 | 0 | 1
2015-06-03 | 73 | 11.373 | 0.049372 | 0.038159 | 0.32294 | 0.11806 | 0.29183 | 0.15909 | 0.013502 | 0.0046965 | 0.0023482 | 0 | 1
2015-06-04 | 74 | 11.625 | 0.049372 | 0.038159 | 0.32294 | 0.11806 | 0.29183 | 0.15909 | 0.013502 | 0.0046965 | 0.0023482 | 0 | 1
2015-06-05 | 75 | 11.881 | 0.049372 | 0.038159 | 0.32294 | 0.11806 | 0.29183 | 0.15909 | 0.013502 | 0.0046965 | 0.0023482 | 0 | 1
2015-06-06 | 76 | 12.305 | 0.049372 | 0.038159 | 0.32294 | 0.11806 | 0.29183 | 0.15909 | 0.013502 | 0.0046965 | 0.0023482 | 0 | 1
2015-06-07 | 77 | 12.858 | 0.049372 | 0.038159 | 0.32294 | 0.11806 | 0.29183 | 0.15909 | 0.013502 | 0.0046965 | 0.0023482 | 0 | 1
2015-06-08 | 78 | 13.113 | 0.049372 | 0.038159 | 0.32294 | 0.11806 | 0.29183 | 0.15909 | 0.013502 | 0.0046965 | 0.0023482 | 0 | 1
2015-06-09 | 79 | 13.021 | 0.049372 | 0.038159 | 0.32294 | 0.11806 | 0.29183 | 0.15909 | 0.013502 | 0.0046965 | 0.0023482 | 0 | 1
2015-06-10 | 80 | 12.727 | 0.049372 | 0.038159 | 0.32294 | 0.11806 | 0.29183 | 0.15909 | 0.013502 | 0.0046965 | 0.0023482 | 0 | 1
2015-06-11 | 81 | 12.331 | 0.049372 | 0.038159 | 0.32294 | 0.11806 | 0.29183 | 0.15909 | 0.013502 | 0.0046965 | 0.0023482 | 0 | 1
2015-06-12 | 82 | 12.031 | 0.049372 | 0.038159 | 0.32294 | 0.11806 | 0.29183 | 0.15909 | 0.013502 | 0.0046965 | 0.0023482 | 0 | 1
2015-06-13 | 83 | 11.689 | 0.049372 | 0.038159 | 0.32294 | 0.11806 | 0.29183 | 0.15909 | 0.013502 | 0.0046965 | 0.0023482 | 0 | 1
2015-06-14 | 84 | 11.854 | 0.049372 | 0.038159 | 0.32294 | 0.11806 | 0.29183 | 0.15909 | 0.013502 | 0.0046965 | 0.0023482 | 0 | 1
2015-06-15 | 85 | 12.26 | 0.049372 | 0.038159 | 0.32294 | 0.11806 | 0.29183 | 0.15909 | 0.013502 | 0.0046965 | 0.0023482 | 0 | 1
2015-06-16 | 86 | 12.289 | 0.049372 | 0.038159 | 0.32294 | 0.11806 | 0.29183 | 0.15909 | 0.013502 | 0.0046965 | 0.0023482 | 0 | 1
2015-06-17 | 87 | 12.166 | 0.049372 | 0.038159 | 0.32294 | 0.11806 | 0.29183 | 0.15909 | 0.013502 | 0.0046965 | 0.0023482 | 0 | 1
2015-06-18 | 88 | 12.35 | 0.049372 | 0.038159 | 0.32294 | 0.11806 | 0.29183 | 0.15909 | 0.013502 | 0.0046965 | 0.0023482 | 0 | 1
2015-06-19 | 89 | 12.441 | 0.049372 | 0.038159 | 0.32294 | 0.11806 | 0.29183 | 0.15909 | 0.013502 | 0.0046965 | 0.0023482 | 0 | 1
2015-06-20 | 90 | 12.005 | 0.049372 | 0.038159 | 0.32294 | 0.11806 | 0.29183 | 0.15909 | 0.013502 | 0.0046965 | 0.0023482 | 0 | 1
2015-06-21 | 91 | 12.365 | 0.049372 | 0.038159 | 0.32294 | 0.11806 | 0.29183 | 0.15909 | 0.013502 | 0.0046965 | 0.0023482 | 0 | 1
2015-06-22 | 92 | 12.487 | 0.049372 | 0.038159 | 0.32294 | 0.11806 | 0.29183 | 0.15909 | 0.013502 | 0.0046965 | 0.0023482 | 0 | 1
2015-06-23 | 93 | 12.25 | 0.051676 | 0.040145 | 0.32202 | 0.11801 | 0.2878 | 0.15794 | 0.013281 | 0.0046756 | 0.0044413 | 0 | 1
2015-06-24 | 94 | 12.403 | 0.05398 | 0.04213 | 0.3211 | 0.11797 | 0.28377 | 0.15679 | 0.01306 | 0.0046547 | 0.0065344 | 0 | 1
2015-06-25 | 95 | 12.833 | 0.056283 | 0.044116 | 0.32019 | 0.11792 | 0.27975 | 0.15564 | 0.012838 | 0.0046338 | 0.0086275 | 0 | 1
2015-06-26 | 96 | 13.424 | 0.058587 | 0.046101 | 0.31927 | 0.11788 | 0.27572 | 0.15449 | 0.012617 | 0.0046129 | 0.010721 | 0 | 1
2015-06-27 | 97 | 14.211 | 0.060891 | 0.048087 | 0.31835 | 0.11783 | 0.27169 | 0.15335 | 0.012396 | 0.004592 | 0.012814 | 0 | 1
2015-06-28 | 98 | 13.162 | 0.063195 | 0.050073 | 0.31743 | 0.11779 | 0.26767 | 0.1522 | 0.012174 | 0.0045711 | 0.014907 | 0 | 1
2015-06-29 | 99 | 13.454 | 0.065499 | 0.052058 | 0.31651 | 0.11774 | 0.26364 | 0.15105 | 0.011953 | 0.0045502 | 0.017 | 0 | 1
2015-06-30 | 100 | 13.669 | 0.067803 | 0.054044 | 0.31559 | 0.1177 | 0.25961 | 0.1499 | 0.011732 | 0.0045293 | 0.019093 | 0 | 1
2015-07-01 | 101 | 13.768 | 0.070106 | 0.05603 | 0.31467 | 0.11765 | 0.25559 | 0.14875 | 0.01151 | 0.0045084 | 0.021186 | 0 | 1
2015-07-02 | 102 | 13.936 | 0.07241 | 0.058015 | 0.31375 | 0.11761 | 0.25156 | 0.1476 | 0.011289 | 0.0044875 | 0.023279 | 0 | 1
2015-07-03 | 103 | 14.069 | 0.074714 | 0.060001 | 0.31284 | 0.11756 | 0.24753 | 0.14645 | 0.011068 | 0.0044666 | 0.025372 | 0 | 1
2015-07-04 | 104 | 13.951 | 0.077018 | 0.061986 | 0.31192 | 0.11752 | 0.24351 | 0.1453 | 0.010846 | 0.0044457 | 0.027465 | 0 | 1
2015-07-05 | 105 | 13.916 | 0.079322 | 0.063972 | 0.311 | 0.11747 | 0.23948 | 0.14415 | 0.010625 | 0.0044248 | 0.029558 | 0 | 1
2015-07-06 | 106 | 13.841 | 0.081626 | 0.065958 | 0.31008 | 0.11743 | 0.23545 | 0.143 | 0.010403 | 0.0044039 | 0.031651 | 0 | 1
2015-07-07 | 107 | 13.468 | 0.083929 | 0.067943 | 0.30916 | 0.11738 | 0.23143 | 0.14185 | 0.010182 | 0.004383 | 0.033744 | 0 | 1
2015-07-08 | 108 | 13.501 | 0.086233 | 0.069929 | 0.30824 | 0.11734 | 0.2274 | 0.1407 | 0.0099608 | 0.0043621 | 0.035837 | 0 | 1
2015-07-09 | 109 | 13.723 | 0.088537 | 0.071914 | 0.30732 | 0.11729 | 0.22337 | 0.13955 | 0.0097394 | 0.0043412 | 0.03793 | 0 | 1
2015-07-10 | 110 | 13.377 | 0.090841 | 0.0739 | 0.3064 | 0.11725 | 0.21935 | 0.1384 | 0.0095181 | 0.0043203 | 0.040024 | 0 | 1
2015-07-11 | 111 | 12.914 | 0.093145 | 0.075886 | 0.30548 | 0.1172 | 0.21532 | 0.13725 | 0.0092967 | 0.0042994 | 0.042117 | 0 | 1
2015-07-12 | 112 | 13.086 | 0.095449 | 0.077871 | 0.30457 | 0.11716 | 0.21129 | 0.1361 | 0.0090754 | 0.0042785 | 0.04421 | 0 | 1
2015-07-13 | 113 | 13.211 | 0.097752 | 0.079857 | 0.30365 | 0.11711 | 0.20727 | 0.13495 | 0.008854 | 0.0042576 | 0.046303 | 0 | 1
2015-07-14 | 114 | 12.976 | 0.10006 | 0.081842 | 0.30273 | 0.11707 | 0.20324 | 0.1338 | 0.0086327 | 0.0042367 | 0.048396 | 0 | 1
2015-07-15 | 115 | 12.885 | 0.10236 | 0.083828 | 0.30181 | 0.11702 | 0.19921 | 0.13265 | 0.0084113 | 0.0042158 | 0.050489 | 0 | 1
2015-07-16 | 116 | 13.171 | 0.10466 | 0.085814 | 0.30089 | 0.11698 | 0.19518 | 0.1315 | 0.00819 | 0.0041949 | 0.052582 | 0 | 1
2015-07-17 | 117 | 12.886 | 0.10697 | 0.087799 | 0.29997 | 0.11693 | 0.19116 | 0.13035 | 0.0079686 | 0.004174 | 0.054675 | 0 | 1
2015-07-18 | 118 | 13.229 | 0.10927 | 0.089785 | 0.29905 | 0.11689 | 0.18713 | 0.1292 | 0.0077473 | 0.0041531 | 0.056768 | 0 | 1
2015-07-19 | 119 | 13.739 | 0.11158 | 0.091771 | 0.29813 | 0.11684 | 0.1831 | 0.12805 | 0.0075259 | 0.0041323 | 0.058861 | 0 | 1
2015-07-20 | 120 | 13.733 | 0.11388 | 0.093756 | 0.29722 | 0.1168 | 0.17908 | 0.1269 | 0.0073046 | 0.0041114 | 0.060954 | 0 | 1
2015-07-21 | 121 | 13.27 | 0.11618 | 0.095742 | 0.2963 | 0.11675 | 0.17505 | 0.12575 | 0.0070832 | 0.0040905 | 0.063047 | 0 | 1
2015-07-22 | 122 | 12.704 | 0.11849 | 0.097727 | 0.29538 | 0.11671 | 0.17102 | 0.1246 | 0.0068619 | 0.0040696 | 0.06514 | 0 | 1
2015-07-23 | 123 | 12.963 | 0.12079 | 0.099713 | 0.29446 | 0.11666 | 0.167 | 0.12345 | 0.0066405 | 0.0040487 | 0.067233 | 0 | 1
2015-07-24 | 124 | 12.831 | 0.12309 | 0.1017 | 0.29354 | 0.11662 | 0.16297 | 0.1223 | 0.0064192 | 0.0040278 | 0.069327 | 0 | 1
2015-07-25 | 125 | 12.742 | 0.1254 | 0.10368 | 0.29262 | 0.11657 | 0.15894 | 0.12116 | 0.0061978 | 0.0040069 | 0.07142 | 0 | 1
2015-07-26 | 126 | 12.224 | 0.1277 | 0.10567 | 0.2917 | 0.11653 | 0.15492 | 0.12001 | 0.0059765 | 0.003986 | 0.073513 | 0 | 1
2015-07-27 | 127 | 11.911 | 0.13001 | 0.10766 | 0.29078 | 0.11648 | 0.15089 | 0.11886 | 0.0057551 | 0.0039651 | 0.075606 | 0 | 1
2015-07-28 | 128 | 12.348 | 0.13231 | 0.10964 | 0.28987 | 0.11644 | 0.14686 | 0.11771 | 0.0055338 | 0.0039442 | 0.077699 | 0 | 1
2015-07-29 | 129 | 12.826 | 0.13461 | 0.11163 | 0.28895 | 0.11639 | 0.14284 | 0.11656 | 0.0053124 | 0.0039233 | 0.079792 | 0 | 1
2015-07-30 | 130 | 13.058 | 0.13692 | 0.11361 | 0.28803 | 0.11635 | 0.13881 | 0.11541 | 0.0050911 | 0.0039024 | 0.081885 | 0 | 1
2015-07-31 | 131 | 13.269 | 0.13922 | 0.1156 | 0.28711 | 0.1163 | 0.13478 | 0.11426 | 0.0048697 | 0.0038815 | 0.083978 | 0 | 1
2015-08-01 | 132 | 13.18 | 0.14153 | 0.11758 | 0.28619 | 0.11626 | 0.13076 | 0.11311 | 0.0046484 | 0.0038606 | 0.086071 | 0 | 1
2015-08-02 | 133 | 13.153 | 0.14383 | 0.11957 | 0.28527 | 0.11621 | 0.12673 | 0.11196 | 0.004427 | 0.0038397 | 0.088164 | 0 | 1
2015-08-03 | 134 | 13.413 | 0.14613 | 0.12155 | 0.28435 | 0.11617 | 0.1227 | 0.11081 | 0.0042057 | 0.0038188 | 0.090257 | 0 | 1
2015-08-04 | 135 | 13.3 | 0.14844 | 0.12354 | 0.28343 | 0.11612 | 0.11868 | 0.10966 | 0.0039843 | 0.0037979 | 0.09235 | 0 | 1
2015-08-05 | 136 | 12.718 | 0.15074 | 0.12553 | 0.28251 | 0.11608 | 0.11465 | 0.10851 | 0.003763 | 0.003777 | 0.094443 | 0 | 1
2015-08-06 | 137 | 12.618 | 0.15304 | 0.12751 | 0.2816 | 0.11603 | 0.11062 | 0.10736 | 0.0035416 | 0.0037561 | 0.096537 | 0 | 1
2015-08-07 | 138 | 12.612 | 0.15535 | 0.1295 | 0.28068 | 0.11599 | 0.1066 | 0.10621 | 0.0033203 | 0.0037352 | 0.09863 | 0 | 1
2015-08-08 | 139 | 12.971 | 0.15765 | 0.13148 | 0.27976 | 0.11594 | 0.10257 | 0.10506 | 0.0030989 | 0.0037143 | 0.10072 | 0 | 1
2015-08-09 | 140 | 13.079 | 0.15996 | 0.13347 | 0.27884 | 0.1159 | 0.098542 | 0.10391 | 0.0028776 | 0.0036934 | 0.10282 | 0 | 1
2015-08-10 | 141 | 13.204 | 0.16226 | 0.13545 | 0.27792 | 0.11585 | 0.094515 | 0.10276 | 0.0026562 | 0.0036725 | 0.10491 | 0 | 1
2015-08-11 | 142 | 13.279 | 0.16456 | 0.13744 | 0.277 | 0.11581 | 0.090488 | 0.10161 | 0.0024349 | 0.0036516 | 0.107 | 0 | 1
2015-08-12 | 143 | 13.196 | 0.16687 | 0.13943 | 0.27608 | 0.11576 | 0.086461 | 0.10046 | 0.0022135 | 0.0036307 | 0.10909 | 0 | 1
2015-08-13 | 144 | 13.518 | 0.16917 | 0.14141 | 0.27516 | 0.11572 | 0.082435 | 0.099312 | 0.0019922 | 0.0036098 | 0.11119 | 0 | 1
2015-08-14 | 145 | 12.972 | 0.17148 | 0.1434 | 0.27425 | 0.11567 | 0.078408 | 0.098162 | 0.0017708 | 0.0035889 | 0.11328 | 0 | 1
2015-08-15 | 146 | 12.645 | 0.17378 | 0.14538 | 0.27333 | 0.11563 | 0.074381 | 0.097012 | 0.0015495 | 0.003568 | 0.11537 | 0 | 1
2015-08-16 | 147 | 12.41 | 0.17608 | 0.14737 | 0.27241 | 0.11558 | 0.070354 | 0.095863 | 0.0013281 | 0.0035471 | 0.11747 | 0 | 1
2015-08-17 | 148 | 12.467 | 0.17839 | 0.14935 | 0.27149 | 0.11554 | 0.066327 | 0.094713 | 0.0011068 | 0.0035262 | 0.11956 | 0 | 1
2015-08-18 | 149 | 12.766 | 0.18069 | 0.15134 | 0.27057 | 0.11549 | 0.062301 | 0.093564 | 0.0008854 | 0.0035053 | 0.12165 | 0 | 1
2015-08-19 | 150 | 13.006 | 0.18299 | 0.15332 | 0.26965 | 0.11545 | 0.058274 | 0.092414 | 0.00066405 | 0.0034844 | 0.12375 | 0 | 1
2015-08-20 | 151 | 13.111 | 0.1853 | 0.15531 | 0.26873 | 0.1154 | 0.054247 | 0.091264 | 0.0004427 | 0.0034635 | 0.12584 | 0 | 1
2015-08-21 | 152 | 12.751 | 0.1876 | 0.1573 | 0.26781 | 0.11536 | 0.05022 | 0.090115 | 0.00022135 | 0.0034426 | 0.12793 | 0 | 1
2015-08-22 | 153 | 12.102 | 0.18991 | 0.15928 | 0.26689 | 0.11531 | 0.046193 | 0.088965 | 0 | 0.0034217 | 0.13003 | 0 | 1
2015-08-23 | 154 | 12.014 | 0.19116 | 0.1574 | 0.26561 | 0.11715 | 0.047026 | 0.086624 | 0.0012963 | 0.0042535 | 0.12948 | 0 | 1
2015-08-24 | 155 | 11.918 | 0.19241 | 0.15551 | 0.26432 | 0.11899 | 0.047859 | 0.084283 | 0.0025927 | 0.0050853 | 0.12894 | 0 | 1
2015-08-25 | 156 | 11.663 | 0.19367 | 0.15363 | 0.26304 | 0.12082 | 0.048691 | 0.081941 | 0.003889 | 0.0059171 | 0.1284 | 0 | 1
2015-08-26 | 157 | 11.903 | 0.19492 | 0.15174 | 0.26175 | 0.12266 | 0.049524 | 0.0796 | 0.0051854 | 0.0067489 | 0.12786 | 0 | 1
2015-08-27 | 158 | 12.261 | 0.19617 | 0.14986 | 0.26047 | 0.1245 | 0.050356 | 0.077259 | 0.0064817 | 0.0075807 | 0.12732 | 0 | 1
2015-08-28 | 159 | 12.601 | 0.19743 | 0.14798 | 0.25918 | 0.12633 | 0.051189 | 0.074918 | 0.0077781 | 0.0084125 | 0.12678 | 0 | 1
2015-08-29 | 160 | 12.642 | 0.19868 | 0.14609 | 0.2579 | 0.12817 | 0.052022 | 0.072577 | 0.0090744 | 0.0092443 | 0.12624 | 0 | 1
2015-08-30 | 161 | 12.88 | 0.19994 | 0.14421 | 0.25661 | 0.13001 | 0.052854 | 0.070235 | 0.010371 | 0.010076 | 0.1257 | 0 | 1
2015-08-31 | 162 | 12.611 | 0.20119 | 0.14232 | 0.25533 | 0.13184 | 0.053687 | 0.067894 | 0.011667 | 0.010908 | 0.12516 | 0 | 1
2015-09-01 | 163 | 12.625 | 0.20244 | 0.14044 | 0.25404 | 0.13368 | 0.054519 | 0.065553 | 0.012963 | 0.01174 | 0.12462 | 0 | 1
2015-09-02 | 164 | 12.206 | 0.2037 | 0.13856 | 0.25276 | 0.13552 | 0.055352 | 0.063212 | 0.01426 | 0.012572 | 0.12408 | 0 | 1
2015-09-03 | 165 | 11.144 | 0.20495 | 0.13667 | 0.25147 | 0.13735 | 0.056185 | 0.060871 | 0.015556 | 0.013403 | 0.12353 | 0 | 1
2015-09-04 | 166 | 11.146 | 0.2062 | 0.13479 | 0.25019 | 0.13919 | 0.057017 | 0.05853 | 0.016852 | 0.014235 | 0.12299 | 0 | 1
2015-09-05 | 167 | 10.614 | 0.20746 | 0.1329 | 0.2489 | 0.14103 | 0.05785 | 0.056188 | 0.018149 | 0.015067 | 0.12245 | 0 | 1
2015-09-06 | 168 | 11.071 | 0.20871 | 0.13102 | 0.24762 | 0.14286 | 0.058682 | 0.053847 | 0.019445 | 0.015899 | 0.12191 | 0 | 1
2015-09-07 | 169 | 11.613 | 0.20997 | 0.12914 | 0.24633 | 0.1447 | 0.059515 | 0.051506 | 0.020742 | 0.016731 | 0.12137 | 0 | 1
2015-09-08 | 170 | 11.589 | 0.21122 | 0.12725 | 0.24505 | 0.14654 | 0.060348 | 0.049165 | 0.022038 | 0.017562 | 0.12083 | 0 | 1
2015-09-09 | 171 | 11.87 | 0.21247 | 0.12537 | 0.24376 | 0.14838 | 0.06118 | 0.046824 | 0.023334 | 0.018394 | 0.12029 | 0 | 1
2015-09-10 | 172 | 11.966 | 0.21373 | 0.12348 | 0.24248 | 0.15021 | 0.062013 | 0.044482 | 0.024631 | 0.019226 | 0.11975 | 0 | 1
2015-09-11 | 173 | 11.939 | 0.21498 | 0.1216 | 0.24119 | 0.15205 | 0.062846 | 0.042141 | 0.025927 | 0.020058 | 0.11921 | 0 | 1
2015-09-12 | 174 | 12.057 | 0.21623 | 0.11971 | 0.23991 | 0.15389 | 0.063678 | 0.0398 | 0.027223 | 0.02089 | 0.11867 | 0 | 1
2015-09-13 | 175 | 12.136 | 0.21749 | 0.11783 | 0.23862 | 0.15572 | 0.064511 | 0.037459 | 0.02852 | 0.021721 | 0.11812 | 0 | 1
2015-09-14 | 176 | 11.549 | 0.21874 | 0.11595 | 0.23734 | 0.15756 | 0.065343 | 0.035118 | 0.029816 | 0.022553 | 0.11758 | 0 | 1
2015-09-15 | 177 | 10.405 | 0.22 | 0.11406 | 0.23605 | 0.1594 | 0.066176 | 0.032777 | 0.031112 | 0.023385 | 0.11704 | 0 | 1
2015-09-16 | 178 | 10.77 | 0.22125 | 0.11218 | 0.23477 | 0.16123 | 0.067009 | 0.030435 | 0.032409 | 0.024217 | 0.1165 | 0 | 1
2015-09-17 | 179 | 11.343 | 0.2225 | 0.11029 | 0.23348 | 0.16307 | 0.067841 | 0.028094 | 0.033705 | 0.025049 | 0.11596 | 0 | 1
2015-09-18 | 180 | 11.468 | 0.22376 | 0.10841 | 0.2322 | 0.16491 | 0.068674 | 0.025753 | 0.035001 | 0.02588 | 0.11542 | 0 | 1
2015-09-19 | 181 | 11.961 | 0.22501 | 0.10653 | 0.23091 | 0.16674 | 0.069506 | 0.023412 | 0.036298 | 0.026712 | 0.11488 | 0 | 1
2015-09-20 | 182 | 12.477 | 0.22626 | 0.10464 | 0.22963 | 0.16858 | 0.070339 | 0.021071 | 0.037594 | 0.027544 | 0.11434 | 0 | 1
2015-09-21 | 183 | 11.904 | 0.22752 | 0.10276 | 0.22834 | 0.17042 | 0.071172 | 0.018729 | 0.03889 | 0.028376 | 0.1138 | 0 | 1
2015-09-22 | 184 | 10.684 | 0.22877 | 0.10087 | 0.22706 | 0.17225 | 0.072004 | 0.016388 | 0.040187 | 0.029208 | 0.11326 | 0 | 1
2015-09-23 | 185 | 10.202 | 0.23003 | 0.098989 | 0.22577 | 0.17409 | 0.072837 | 0.014047 | 0.041483 | 0.030039 | 0.11271 | 0 | 1
2015-09-24 | 186 | 10.867 | 0.23128 | 0.097105 | 0.22449 | 0.17593 | 0.073669 | 0.011706 | 0.042779 | 0.030871 | 0.11217 | 0 | 1
2015-09-25 | 187 | 11.224 | 0.23253 | 0.095221 | 0.2232 | 0.17776 | 0.074502 | 0.0093647 | 0.044076 | 0.031703 | 0.11163 | 0 | 1
2015-09-26 | 188 | 11.14 | 0.23379 | 0.093337 | 0.22192 | 0.1796 | 0.075335 | 0.0070235 | 0.045372 | 0.032535 | 0.11109 | 0 | 1
2015-09-27 | 189 | 9.901 | 0.23504 | 0.091453 | 0.22063 | 0.18144 | 0.076167 | 0.0046824 | 0.046668 | 0.033367 | 0.11055 | 0 | 1
2015-09-28 | 190 | 9.763 | 0.23629 | 0.089569 | 0.21935 | 0.18328 | 0.077 | 0.0023412 | 0.047965 | 0.034198 | 0.11001 | 0 | 1
2015-09-29 | 191 | 9.876 | 0.23755 | 0.087685 | 0.21806 | 0.18511 | 0.077833 | 0 | 0.049261 | 0.03503 | 0.10947 | 0 | 1
2015-09-30 | 192 | 10.258 | Diet8: 0; Diet9: 0; Diet10: 0 | 0
2015-10-01 | 193 | 10.284 | Diet8: 0; Diet9: 0; Diet10: 0 | 0
2015-10-02 | 194 | 10.577 | Diet8: 0; Diet9: 0; Diet10: 0 | 0
2015-10-03 | 195 | 10.631 | Diet8: 0; Diet9: 0; Diet10: 0 | 0
2015-10-04 | 196 | 10.088 | Diet8: 0; Diet9: 0; Diet10: 0 | 0
2015-10-05 | 197 | 9.966 | Diet8: 0; Diet9: 0; Diet10: 0 | 0
2015-10-06 | 198 | 10.13 | Diet8: 0; Diet9: 0; Diet10: 0 | 0
2015-10-07 | 199 | 10.767 | Diet8: 0; Diet9: 0; Diet10: 0 | 0
2015-10-08 | 200 | 11.008 | Diet8: 0; Diet9: 0; Diet10: 0 | 0
2015-10-09 | 201 | 10.917 | Diet8: 0; Diet9: 0; Diet10: 0 | 0
2015-10-10 | 202 | 11.648 | Diet8: 0; Diet9: 0; Diet10: 0 | 0
2015-10-11 | 203 | 11.004 | Diet8: 0; Diet9: 0; Diet10: 0 | 0
2015-10-12 | 204 | 10.538 | Diet8: 0; Diet9: 0; Diet10: 0 | 0
2015-10-13 | 205 | 14.112 | Diet8: 0; Diet9: 0; Diet10: 0 | 0
2015-10-14 | 206 | 19.896 | Diet8: 0; Diet9: 0; Diet10: 0 | 0
[10 empty] | 0 | 0 | 0
[10 empty] | 0 | 0 | 0
[10 empty] | 0 | 0 | 0
[10 empty] | 0 | 0 | 0
[10 empty] | 0 | 0 | 0
[10 empty] | 0 | 0 | 0
[10 empty] | 0 | 0 | 0
[10 empty] | 0 | 0 | 0
[10 empty] | 0 | 0 | 0
[10 empty] | 0 | 0 | 0
[10 empty] | 0 | 0 | 0
[10 empty] | 0 | 0 | 0
[10 empty] | 0 | 0 | 0
[10 empty] | 0 | 0 | 0
[10 empty] | 0 | 0 | 0
[10 empty] | 0 | 0 | 0
[10 empty] | 0 | 0 | 0
[10 empty] | 0 | 0 | 0
[10 empty] | 0 | 0 | 0
[10 empty] | 0 | 0 | 0
[10 empty] | 0 | 0 | 0
[10 empty] | 0 | 0 | 0
[10 empty] | 0 | 0 | 0
[10 empty] | 0 | 0 | 0
[10 empty] | 0 | 0 | 0
[10 empty] | 0 | 0 | 0
[10 empty] | 0 | 0 | 0
[10 empty] | 0 | 0 | 0
[10 empty] | 0 | 0 | 0
[10 empty] | 0 | 0 | 0
[10 empty] | 0 | 0 | 0
[10 empty] | 0 | 0 | 0
[10 empty] | 0 | 0 | 0
[10 empty] | 0 | 0 | 0
[10 empty] | 0 | 0 | 0
[10 empty] | 0 | 0 | 0
[10 empty] | 0 | 0 | 0
[10 empty] | 0 | 0 | 0
[10 empty] | 0 | 0 | 0
[10 empty] | 0 | 0 | 0
[10 empty] | 0 | 0 | 0
[10 empty] | 0 | 0 | 0
[10 empty] | 0 | 0 | 0
[10 empty] | 0 | 0 | 0
[10 empty] | 0 | 0 | 0
[10 empty] | 0 | 0 | 0
[10 empty] | 0 | 0 | 0
[10 empty] | 0 | 0 | 0
[10 empty] | 0 | 0 | 0
[10 empty] | 0 | 0 | 0
[10 empty] | 0 | 0 | 0
[10 empty] | 0 | 0 | 0
[10 empty] | 0 | 0 | 0
[10 empty] | 0 | 0 | 0
[10 empty] | 0 | 0 | 0
[10 empty] | 0 | 0 | 0
[10 empty] | 0 | 0 | 0
[10 empty] | 0 | 0 | 0
[10 empty] | 0 | 0 | 0
[10 empty] | 0 | 0 | 0
[10 empty] | 0 | 0 | 0
[10 empty] | 0 | 0 | 0
[10 empty] | 0 | 0 | 0
[10 empty] | 0 | 0 | 0
[10 empty] | 0 | 0 | 0
[10 empty] | 0 | 0 | 0
[10 empty] | 0 | 0 | 0
[10 empty] | 0 | 0 | 0
[10 empty] | 0 | 0 | 0
[10 empty] | 0 | 0 | 0
[10 empty] | 0 | 0 | 0
[10 empty] | 0 | 0 | 0
[10 empty] | 0 | 0 | 0
[10 empty] | 0 | 0 | 0
[10 empty] | 0 | 0 | 0
[10 empty] | 0 | 0 | 0
[10 empty] | 0 | 0 | 0
[10 empty] | 0 | 0 | 0
[10 empty] | 0 | 0 | 0
[10 empty] | 0 | 0 | 0
[10 empty] | 0 | 0 | 0
[10 empty] | 0 | 0 | 0
[10 empty] | 0 | 0 | 0
[10 empty] | 0 | 0 | 0
[10 empty] | 0 | 0 | 0
[10 empty] | 0 | 0 | 0
[10 empty] | 0 | 0 | 0
[10 empty] | 0 | 0 | 0
[10 empty] | 0 | 0 | 0
[10 empty] | 0 | 0 | 0
[10 empty] | 0 | 0 | 0
[10 empty] | 0 | 0 | 0
[10 empty] | 0 | 0 | 0
[10 empty] | 0 | 0 | 0
[10 empty] | 0 | 0 | 0
[10 empty] | 0 | 0 | 0
[10 empty] | 0 | 0 | 0
[10 empty] | 0 | 0 | 0
[10 empty] | 0 | 0 | 0
[10 empty] | 0 | 0 | 0
[10 empty] | 0 | 0 | 0
[10 empty] | 0 | 0 | 0
[10 empty] | 0 | 0 | 0
[10 empty] | 0 | 0 | 0
[10 empty] | 0 | 0 | 0
[10 empty] | 0 | 0 | 0
[10 empty] | 0 | 0 | 0
[10 empty] | 0 | 0 | 0
[10 empty] | 0 | 0 | 0
[10 empty] | 0 | 0 | 0
[10 empty] | 0 | 0 | 0
[10 empty] | 0 | 0 | 0
[10 empty] | 0 | 0 | 0
[10 empty] | 0 | 0 | 0
[10 empty] | 0 | 0 | 0
[10 empty] | 0 | 0 | 0
[10 empty] | 0 | 0 | 0
[10 empty] | 0 | 0 | 0
[10 empty] | 0 | 0 | 0
[10 empty] | 0 | 0 | 0
[10 empty] | 0 | 0 | 0
[10 empty] | 0 | 0 | 0
[10 empty] | 0 | 0 | 0
[10 empty] | 0 | 0 | 0
[10 empty] | 0 | 0 | 0
[10 empty] | 0 | 0 | 0
[10 empty] | 0 | 0 | 0
[10 empty] | 0 | 0 | 0
[10 empty] | 0 | 0 | 0
[10 empty] | 0 | 0 | 0
[10 empty] | 0 | 0 | 0
[10 empty] | 0 | 0 | 0
[10 empty] | 0 | 0 | 0
[10 empty] | 0 | 0 | 0
[10 empty] | 0 | 0 | 0
[10 empty] | 0 | 0 | 0
[10 empty] | 0 | 0 | 0
[10 empty] | 0 | 0 | 0
[10 empty] | 0 | 0 | 0
[10 empty] | 0 | 0 | 0
[10 empty] | 0 | 0 | 0
[10 empty] | 0 | 0 | 0
[10 empty] | 0 | 0 | 0
[10 empty] | 0 | 0 | 0
[10 empty] | 0 | 0 | 0
[10 empty] | 0 | 0 | 0
[10 empty] | 0 | 0 | 0
[10 empty] | 0 | 0 | 0
[10 empty] | 0 | 0 | 0
[10 empty] | 0 | 0 | 0
[10 empty] | 0 | 0 | 0
[10 empty] | 0 | 0 | 0
[10 empty] | 0 | 0 | 0
[10 empty] | 0 | 0 | 0
[10 empty] | 0 | 0 | 0
[10 empty] | 0 | 0 | 0
[10 empty] | 0 | 0 | 0
[10 empty] | 0 | 0 | 0
[10 empty] | 0 | 0 | 0

## 16ACO623
2015-03-23
| SimDay | Temp | Diet1 | Diet2 | Diet3 | Diet4 | Diet5 | Diet6 | Diet7 | Diet8 | Diet9 | Diet10 | Sum Check:
2015-03-23 | 1 | 8.03 | 0.049372 | 0.038159 | 0.32294 | 0.11806 | 0.29183 | 0.15909 | 0.013502 | 0.0046965 | 0.0023482 | 0 | 1
2015-03-24 | 2 | 8.705 | 0.049372 | 0.038159 | 0.32294 | 0.11806 | 0.29183 | 0.15909 | 0.013502 | 0.0046965 | 0.0023482 | 0 | 1
2015-03-25 | 3 | 9.102 | 0.049372 | 0.038159 | 0.32294 | 0.11806 | 0.29183 | 0.15909 | 0.013502 | 0.0046965 | 0.0023482 | 0 | 1
2015-03-26 | 4 | 10.059 | 0.049372 | 0.038159 | 0.32294 | 0.11806 | 0.29183 | 0.15909 | 0.013502 | 0.0046965 | 0.0023482 | 0 | 1
2015-03-27 | 5 | 10.006 | 0.049372 | 0.038159 | 0.32294 | 0.11806 | 0.29183 | 0.15909 | 0.013502 | 0.0046965 | 0.0023482 | 0 | 1
2015-03-28 | 6 | 10.021 | 0.049372 | 0.038159 | 0.32294 | 0.11806 | 0.29183 | 0.15909 | 0.013502 | 0.0046965 | 0.0023482 | 0 | 1
2015-03-29 | 7 | 9.939 | 0.049372 | 0.038159 | 0.32294 | 0.11806 | 0.29183 | 0.15909 | 0.013502 | 0.0046965 | 0.0023482 | 0 | 1
2015-03-30 | 8 | 10.658 | 0.049372 | 0.038159 | 0.32294 | 0.11806 | 0.29183 | 0.15909 | 0.013502 | 0.0046965 | 0.0023482 | 0 | 1
2015-03-31 | 9 | 10.004 | 0.049372 | 0.038159 | 0.32294 | 0.11806 | 0.29183 | 0.15909 | 0.013502 | 0.0046965 | 0.0023482 | 0 | 1
2015-04-01 | 10 | 8.636 | 0.049372 | 0.038159 | 0.32294 | 0.11806 | 0.29183 | 0.15909 | 0.013502 | 0.0046965 | 0.0023482 | 0 | 1
2015-04-02 | 11 | 8.63 | 0.049372 | 0.038159 | 0.32294 | 0.11806 | 0.29183 | 0.15909 | 0.013502 | 0.0046965 | 0.0023482 | 0 | 1
2015-04-03 | 12 | 8.31 | 0.049372 | 0.038159 | 0.32294 | 0.11806 | 0.29183 | 0.15909 | 0.013502 | 0.0046965 | 0.0023482 | 0 | 1
2015-04-04 | 13 | 8.055 | 0.049372 | 0.038159 | 0.32294 | 0.11806 | 0.29183 | 0.15909 | 0.013502 | 0.0046965 | 0.0023482 | 0 | 1
2015-04-05 | 14 | 8.009 | 0.049372 | 0.038159 | 0.32294 | 0.11806 | 0.29183 | 0.15909 | 0.013502 | 0.0046965 | 0.0023482 | 0 | 1
2015-04-06 | 15 | 8.702 | 0.049372 | 0.038159 | 0.32294 | 0.11806 | 0.29183 | 0.15909 | 0.013502 | 0.0046965 | 0.0023482 | 0 | 1
2015-04-07 | 16 | 8.793 | 0.049372 | 0.038159 | 0.32294 | 0.11806 | 0.29183 | 0.15909 | 0.013502 | 0.0046965 | 0.0023482 | 0 | 1
2015-04-08 | 17 | 9.023 | 0.049372 | 0.038159 | 0.32294 | 0.11806 | 0.29183 | 0.15909 | 0.013502 | 0.0046965 | 0.0023482 | 0 | 1
2015-04-09 | 18 | 9.024 | 0.049372 | 0.038159 | 0.32294 | 0.11806 | 0.29183 | 0.15909 | 0.013502 | 0.0046965 | 0.0023482 | 0 | 1
2015-04-10 | 19 | 8.823 | 0.049372 | 0.038159 | 0.32294 | 0.11806 | 0.29183 | 0.15909 | 0.013502 | 0.0046965 | 0.0023482 | 0 | 1
2015-04-11 | 20 | 8.831 | 0.049372 | 0.038159 | 0.32294 | 0.11806 | 0.29183 | 0.15909 | 0.013502 | 0.0046965 | 0.0023482 | 0 | 1
2015-04-12 | 21 | 8.724 | 0.049372 | 0.038159 | 0.32294 | 0.11806 | 0.29183 | 0.15909 | 0.013502 | 0.0046965 | 0.0023482 | 0 | 1
2015-04-13 | 22 | 8.425 | 0.049372 | 0.038159 | 0.32294 | 0.11806 | 0.29183 | 0.15909 | 0.013502 | 0.0046965 | 0.0023482 | 0 | 1
2015-04-14 | 23 | 8.629 | 0.049372 | 0.038159 | 0.32294 | 0.11806 | 0.29183 | 0.15909 | 0.013502 | 0.0046965 | 0.0023482 | 0 | 1
2015-04-15 | 24 | 8.836 | 0.049372 | 0.038159 | 0.32294 | 0.11806 | 0.29183 | 0.15909 | 0.013502 | 0.0046965 | 0.0023482 | 0 | 1
2015-04-16 | 25 | 8.815 | 0.049372 | 0.038159 | 0.32294 | 0.11806 | 0.29183 | 0.15909 | 0.013502 | 0.0046965 | 0.0023482 | 0 | 1
2015-04-17 | 26 | 9.401 | 0.049372 | 0.038159 | 0.32294 | 0.11806 | 0.29183 | 0.15909 | 0.013502 | 0.0046965 | 0.0023482 | 0 | 1
2015-04-18 | 27 | 9.737 | 0.049372 | 0.038159 | 0.32294 | 0.11806 | 0.29183 | 0.15909 | 0.013502 | 0.0046965 | 0.0023482 | 0 | 1
2015-04-19 | 28 | 9.82 | 0.049372 | 0.038159 | 0.32294 | 0.11806 | 0.29183 | 0.15909 | 0.013502 | 0.0046965 | 0.0023482 | 0 | 1
2015-04-20 | 29 | 10.373 | 0.049372 | 0.038159 | 0.32294 | 0.11806 | 0.29183 | 0.15909 | 0.013502 | 0.0046965 | 0.0023482 | 0 | 1
2015-04-21 | 30 | 10.196 | 0.049372 | 0.038159 | 0.32294 | 0.11806 | 0.29183 | 0.15909 | 0.013502 | 0.0046965 | 0.0023482 | 0 | 1
2015-04-22 | 31 | 9.513 | 0.049372 | 0.038159 | 0.32294 | 0.11806 | 0.29183 | 0.15909 | 0.013502 | 0.0046965 | 0.0023482 | 0 | 1
2015-04-23 | 32 | 9.137 | 0.049372 | 0.038159 | 0.32294 | 0.11806 | 0.29183 | 0.15909 | 0.013502 | 0.0046965 | 0.0023482 | 0 | 1
2015-04-24 | 33 | 9.156 | 0.049372 | 0.038159 | 0.32294 | 0.11806 | 0.29183 | 0.15909 | 0.013502 | 0.0046965 | 0.0023482 | 0 | 1
2015-04-25 | 34 | 9.125 | 0.049372 | 0.038159 | 0.32294 | 0.11806 | 0.29183 | 0.15909 | 0.013502 | 0.0046965 | 0.0023482 | 0 | 1
2015-04-26 | 35 | 8.908 | 0.049372 | 0.038159 | 0.32294 | 0.11806 | 0.29183 | 0.15909 | 0.013502 | 0.0046965 | 0.0023482 | 0 | 1
2015-04-27 | 36 | 10.612 | 0.049372 | 0.038159 | 0.32294 | 0.11806 | 0.29183 | 0.15909 | 0.013502 | 0.0046965 | 0.0023482 | 0 | 1
2015-04-28 | 37 | 10.713 | 0.049372 | 0.038159 | 0.32294 | 0.11806 | 0.29183 | 0.15909 | 0.013502 | 0.0046965 | 0.0023482 | 0 | 1
2015-04-29 | 38 | 10.118 | 0.049372 | 0.038159 | 0.32294 | 0.11806 | 0.29183 | 0.15909 | 0.013502 | 0.0046965 | 0.0023482 | 0 | 1
2015-04-30 | 39 | 10.153 | 0.049372 | 0.038159 | 0.32294 | 0.11806 | 0.29183 | 0.15909 | 0.013502 | 0.0046965 | 0.0023482 | 0 | 1
2015-05-01 | 40 | 10.326 | 0.049372 | 0.038159 | 0.32294 | 0.11806 | 0.29183 | 0.15909 | 0.013502 | 0.0046965 | 0.0023482 | 0 | 1
2015-05-02 | 41 | 10.534 | 0.049372 | 0.038159 | 0.32294 | 0.11806 | 0.29183 | 0.15909 | 0.013502 | 0.0046965 | 0.0023482 | 0 | 1
2015-05-03 | 42 | 10.119 | 0.049372 | 0.038159 | 0.32294 | 0.11806 | 0.29183 | 0.15909 | 0.013502 | 0.0046965 | 0.0023482 | 0 | 1
2015-05-04 | 43 | 10.166 | 0.049372 | 0.038159 | 0.32294 | 0.11806 | 0.29183 | 0.15909 | 0.013502 | 0.0046965 | 0.0023482 | 0 | 1
2015-05-05 | 44 | 10.302 | 0.049372 | 0.038159 | 0.32294 | 0.11806 | 0.29183 | 0.15909 | 0.013502 | 0.0046965 | 0.0023482 | 0 | 1
2015-05-06 | 45 | 9.707 | 0.049372 | 0.038159 | 0.32294 | 0.11806 | 0.29183 | 0.15909 | 0.013502 | 0.0046965 | 0.0023482 | 0 | 1
2015-05-07 | 46 | 9.619 | 0.049372 | 0.038159 | 0.32294 | 0.11806 | 0.29183 | 0.15909 | 0.013502 | 0.0046965 | 0.0023482 | 0 | 1
2015-05-08 | 47 | 10.119 | 0.049372 | 0.038159 | 0.32294 | 0.11806 | 0.29183 | 0.15909 | 0.013502 | 0.0046965 | 0.0023482 | 0 | 1
2015-05-09 | 48 | 10.567 | 0.049372 | 0.038159 | 0.32294 | 0.11806 | 0.29183 | 0.15909 | 0.013502 | 0.0046965 | 0.0023482 | 0 | 1
2015-05-10 | 49 | 10.871 | 0.049372 | 0.038159 | 0.32294 | 0.11806 | 0.29183 | 0.15909 | 0.013502 | 0.0046965 | 0.0023482 | 0 | 1
2015-05-11 | 50 | 10.686 | 0.049372 | 0.038159 | 0.32294 | 0.11806 | 0.29183 | 0.15909 | 0.013502 | 0.0046965 | 0.0023482 | 0 | 1
2015-05-12 | 51 | 10.621 | 0.049372 | 0.038159 | 0.32294 | 0.11806 | 0.29183 | 0.15909 | 0.013502 | 0.0046965 | 0.0023482 | 0 | 1
2015-05-13 | 52 | 10.531 | 0.049372 | 0.038159 | 0.32294 | 0.11806 | 0.29183 | 0.15909 | 0.013502 | 0.0046965 | 0.0023482 | 0 | 1
2015-05-14 | 53 | 10.625 | 0.049372 | 0.038159 | 0.32294 | 0.11806 | 0.29183 | 0.15909 | 0.013502 | 0.0046965 | 0.0023482 | 0 | 1
2015-05-15 | 54 | 10.641 | 0.049372 | 0.038159 | 0.32294 | 0.11806 | 0.29183 | 0.15909 | 0.013502 | 0.0046965 | 0.0023482 | 0 | 1
2015-05-16 | 55 | 10.715 | 0.049372 | 0.038159 | 0.32294 | 0.11806 | 0.29183 | 0.15909 | 0.013502 | 0.0046965 | 0.0023482 | 0 | 1
2015-05-17 | 56 | 10.795 | 0.049372 | 0.038159 | 0.32294 | 0.11806 | 0.29183 | 0.15909 | 0.013502 | 0.0046965 | 0.0023482 | 0 | 1
2015-05-18 | 57 | 11.518 | 0.049372 | 0.038159 | 0.32294 | 0.11806 | 0.29183 | 0.15909 | 0.013502 | 0.0046965 | 0.0023482 | 0 | 1
2015-05-19 | 58 | 11.846 | 0.049372 | 0.038159 | 0.32294 | 0.11806 | 0.29183 | 0.15909 | 0.013502 | 0.0046965 | 0.0023482 | 0 | 1
2015-05-20 | 59 | 11.706 | 0.049372 | 0.038159 | 0.32294 | 0.11806 | 0.29183 | 0.15909 | 0.013502 | 0.0046965 | 0.0023482 | 0 | 1
2015-05-21 | 60 | 11.967 | 0.049372 | 0.038159 | 0.32294 | 0.11806 | 0.29183 | 0.15909 | 0.013502 | 0.0046965 | 0.0023482 | 0 | 1
2015-05-22 | 61 | 11.491 | 0.049372 | 0.038159 | 0.32294 | 0.11806 | 0.29183 | 0.15909 | 0.013502 | 0.0046965 | 0.0023482 | 0 | 1
2015-05-23 | 62 | 11.109 | 0.049372 | 0.038159 | 0.32294 | 0.11806 | 0.29183 | 0.15909 | 0.013502 | 0.0046965 | 0.0023482 | 0 | 1
2015-05-24 | 63 | 11.105 | 0.049372 | 0.038159 | 0.32294 | 0.11806 | 0.29183 | 0.15909 | 0.013502 | 0.0046965 | 0.0023482 | 0 | 1
2015-05-25 | 64 | 10.984 | 0.049372 | 0.038159 | 0.32294 | 0.11806 | 0.29183 | 0.15909 | 0.013502 | 0.0046965 | 0.0023482 | 0 | 1
2015-05-26 | 65 | 11.178 | 0.049372 | 0.038159 | 0.32294 | 0.11806 | 0.29183 | 0.15909 | 0.013502 | 0.0046965 | 0.0023482 | 0 | 1
2015-05-27 | 66 | 11.668 | 0.049372 | 0.038159 | 0.32294 | 0.11806 | 0.29183 | 0.15909 | 0.013502 | 0.0046965 | 0.0023482 | 0 | 1
2015-05-28 | 67 | 12.102 | 0.049372 | 0.038159 | 0.32294 | 0.11806 | 0.29183 | 0.15909 | 0.013502 | 0.0046965 | 0.0023482 | 0 | 1
2015-05-29 | 68 | 12.427 | 0.049372 | 0.038159 | 0.32294 | 0.11806 | 0.29183 | 0.15909 | 0.013502 | 0.0046965 | 0.0023482 | 0 | 1
2015-05-30 | 69 | 11.988 | 0.049372 | 0.038159 | 0.32294 | 0.11806 | 0.29183 | 0.15909 | 0.013502 | 0.0046965 | 0.0023482 | 0 | 1
2015-05-31 | 70 | 11.653 | 0.049372 | 0.038159 | 0.32294 | 0.11806 | 0.29183 | 0.15909 | 0.013502 | 0.0046965 | 0.0023482 | 0 | 1
2015-06-01 | 71 | 11.357 | 0.049372 | 0.038159 | 0.32294 | 0.11806 | 0.29183 | 0.15909 | 0.013502 | 0.0046965 | 0.0023482 | 0 | 1
2015-06-02 | 72 | 11.473 | 0.049372 | 0.038159 | 0.32294 | 0.11806 | 0.29183 | 0.15909 | 0.013502 | 0.0046965 | 0.0023482 | 0 | 1
2015-06-03 | 73 | 11.373 | 0.049372 | 0.038159 | 0.32294 | 0.11806 | 0.29183 | 0.15909 | 0.013502 | 0.0046965 | 0.0023482 | 0 | 1
2015-06-04 | 74 | 11.625 | 0.049372 | 0.038159 | 0.32294 | 0.11806 | 0.29183 | 0.15909 | 0.013502 | 0.0046965 | 0.0023482 | 0 | 1
2015-06-05 | 75 | 11.881 | 0.049372 | 0.038159 | 0.32294 | 0.11806 | 0.29183 | 0.15909 | 0.013502 | 0.0046965 | 0.0023482 | 0 | 1
2015-06-06 | 76 | 12.305 | 0.049372 | 0.038159 | 0.32294 | 0.11806 | 0.29183 | 0.15909 | 0.013502 | 0.0046965 | 0.0023482 | 0 | 1
2015-06-07 | 77 | 12.858 | 0.049372 | 0.038159 | 0.32294 | 0.11806 | 0.29183 | 0.15909 | 0.013502 | 0.0046965 | 0.0023482 | 0 | 1
2015-06-08 | 78 | 13.113 | 0.049372 | 0.038159 | 0.32294 | 0.11806 | 0.29183 | 0.15909 | 0.013502 | 0.0046965 | 0.0023482 | 0 | 1
2015-06-09 | 79 | 13.021 | 0.049372 | 0.038159 | 0.32294 | 0.11806 | 0.29183 | 0.15909 | 0.013502 | 0.0046965 | 0.0023482 | 0 | 1
2015-06-10 | 80 | 12.727 | 0.049372 | 0.038159 | 0.32294 | 0.11806 | 0.29183 | 0.15909 | 0.013502 | 0.0046965 | 0.0023482 | 0 | 1
2015-06-11 | 81 | 12.331 | 0.049372 | 0.038159 | 0.32294 | 0.11806 | 0.29183 | 0.15909 | 0.013502 | 0.0046965 | 0.0023482 | 0 | 1
2015-06-12 | 82 | 12.031 | 0.049372 | 0.038159 | 0.32294 | 0.11806 | 0.29183 | 0.15909 | 0.013502 | 0.0046965 | 0.0023482 | 0 | 1
2015-06-13 | 83 | 11.689 | 0.049372 | 0.038159 | 0.32294 | 0.11806 | 0.29183 | 0.15909 | 0.013502 | 0.0046965 | 0.0023482 | 0 | 1
2015-06-14 | 84 | 11.854 | 0.049372 | 0.038159 | 0.32294 | 0.11806 | 0.29183 | 0.15909 | 0.013502 | 0.0046965 | 0.0023482 | 0 | 1
2015-06-15 | 85 | 12.26 | 0.049372 | 0.038159 | 0.32294 | 0.11806 | 0.29183 | 0.15909 | 0.013502 | 0.0046965 | 0.0023482 | 0 | 1
2015-06-16 | 86 | 12.289 | 0.049372 | 0.038159 | 0.32294 | 0.11806 | 0.29183 | 0.15909 | 0.013502 | 0.0046965 | 0.0023482 | 0 | 1
2015-06-17 | 87 | 12.166 | 0.049372 | 0.038159 | 0.32294 | 0.11806 | 0.29183 | 0.15909 | 0.013502 | 0.0046965 | 0.0023482 | 0 | 1
2015-06-18 | 88 | 12.35 | 0.049372 | 0.038159 | 0.32294 | 0.11806 | 0.29183 | 0.15909 | 0.013502 | 0.0046965 | 0.0023482 | 0 | 1
2015-06-19 | 89 | 12.441 | 0.049372 | 0.038159 | 0.32294 | 0.11806 | 0.29183 | 0.15909 | 0.013502 | 0.0046965 | 0.0023482 | 0 | 1
2015-06-20 | 90 | 12.005 | 0.049372 | 0.038159 | 0.32294 | 0.11806 | 0.29183 | 0.15909 | 0.013502 | 0.0046965 | 0.0023482 | 0 | 1
2015-06-21 | 91 | 12.365 | 0.049372 | 0.038159 | 0.32294 | 0.11806 | 0.29183 | 0.15909 | 0.013502 | 0.0046965 | 0.0023482 | 0 | 1
2015-06-22 | 92 | 12.487 | 0.049372 | 0.038159 | 0.32294 | 0.11806 | 0.29183 | 0.15909 | 0.013502 | 0.0046965 | 0.0023482 | 0 | 1 | 92 | 0.049372 | 0.038159 | 0.32294 | 0.11806 | 0.29183 | 0.15909 | 0.013502 | 0.0046965 | 0.0023482
2015-06-23 | 93 | 12.25 | 0.051676 | 0.040145 | 0.32202 | 0.11801 | 0.2878 | 0.15794 | 0.013281 | 0.0046756 | 0.0044413 | 0 | 1 | 153 | 0.18991 | 0.15928 | 0.26689 | 0.11531 | 0.046193 | 0.088965 | 0 | 0.0034217 | 0.13003
2015-06-24 | 94 | 12.403 | 0.05398 | 0.04213 | 0.3211 | 0.11797 | 0.28377 | 0.15679 | 0.01306 | 0.0046547 | 0.0065344 | 0 | 1 | 191 | 0.23755 | 0.087685 | 0.21806 | 0.18511 | 0.077833 | 0 | 0.049261 | 0.03503 | 0.10947
2015-06-25 | 95 | 12.833 | 0.056283 | 0.044116 | 0.32019 | 0.11792 | 0.27975 | 0.15564 | 0.012838 | 0.0046338 | 0.0086275 | 0 | 1
2015-06-26 | 96 | 13.424 | 0.058587 | 0.046101 | 0.31927 | 0.11788 | 0.27572 | 0.15449 | 0.012617 | 0.0046129 | 0.010721 | 0 | 1
2015-06-27 | 97 | 14.211 | 0.060891 | 0.048087 | 0.31835 | 0.11783 | 0.27169 | 0.15335 | 0.012396 | 0.004592 | 0.012814 | 0 | 1
2015-06-28 | 98 | 13.162 | 0.063195 | 0.050073 | 0.31743 | 0.11779 | 0.26767 | 0.1522 | 0.012174 | 0.0045711 | 0.014907 | 0 | 1
2015-06-29 | 99 | 13.454 | 0.065499 | 0.052058 | 0.31651 | 0.11774 | 0.26364 | 0.15105 | 0.011953 | 0.0045502 | 0.017 | 0 | 1
2015-06-30 | 100 | 13.669 | 0.067803 | 0.054044 | 0.31559 | 0.1177 | 0.25961 | 0.1499 | 0.011732 | 0.0045293 | 0.019093 | 0 | 1
2015-07-01 | 101 | 13.768 | 0.070106 | 0.05603 | 0.31467 | 0.11765 | 0.25559 | 0.14875 | 0.01151 | 0.0045084 | 0.021186 | 0 | 1
2015-07-02 | 102 | 13.936 | 0.07241 | 0.058015 | 0.31375 | 0.11761 | 0.25156 | 0.1476 | 0.011289 | 0.0044875 | 0.023279 | 0 | 1
2015-07-03 | 103 | 14.069 | 0.074714 | 0.060001 | 0.31284 | 0.11756 | 0.24753 | 0.14645 | 0.011068 | 0.0044666 | 0.025372 | 0 | 1
2015-07-04 | 104 | 13.951 | 0.077018 | 0.061986 | 0.31192 | 0.11752 | 0.24351 | 0.1453 | 0.010846 | 0.0044457 | 0.027465 | 0 | 1
2015-07-05 | 105 | 13.916 | 0.079322 | 0.063972 | 0.311 | 0.11747 | 0.23948 | 0.14415 | 0.010625 | 0.0044248 | 0.029558 | 0 | 1
2015-07-06 | 106 | 13.841 | 0.081626 | 0.065958 | 0.31008 | 0.11743 | 0.23545 | 0.143 | 0.010403 | 0.0044039 | 0.031651 | 0 | 1
2015-07-07 | 107 | 13.468 | 0.083929 | 0.067943 | 0.30916 | 0.11738 | 0.23143 | 0.14185 | 0.010182 | 0.004383 | 0.033744 | 0 | 1
2015-07-08 | 108 | 13.501 | 0.086233 | 0.069929 | 0.30824 | 0.11734 | 0.2274 | 0.1407 | 0.0099608 | 0.0043621 | 0.035837 | 0 | 1
2015-07-09 | 109 | 13.723 | 0.088537 | 0.071914 | 0.30732 | 0.11729 | 0.22337 | 0.13955 | 0.0097394 | 0.0043412 | 0.03793 | 0 | 1
2015-07-10 | 110 | 13.377 | 0.090841 | 0.0739 | 0.3064 | 0.11725 | 0.21935 | 0.1384 | 0.0095181 | 0.0043203 | 0.040024 | 0 | 1
2015-07-11 | 111 | 12.914 | 0.093145 | 0.075886 | 0.30548 | 0.1172 | 0.21532 | 0.13725 | 0.0092967 | 0.0042994 | 0.042117 | 0 | 1
2015-07-12 | 112 | 13.086 | 0.095449 | 0.077871 | 0.30457 | 0.11716 | 0.21129 | 0.1361 | 0.0090754 | 0.0042785 | 0.04421 | 0 | 1
2015-07-13 | 113 | 13.211 | 0.097752 | 0.079857 | 0.30365 | 0.11711 | 0.20727 | 0.13495 | 0.008854 | 0.0042576 | 0.046303 | 0 | 1
2015-07-14 | 114 | 12.976 | 0.10006 | 0.081842 | 0.30273 | 0.11707 | 0.20324 | 0.1338 | 0.0086327 | 0.0042367 | 0.048396 | 0 | 1
2015-07-15 | 115 | 12.885 | 0.10236 | 0.083828 | 0.30181 | 0.11702 | 0.19921 | 0.13265 | 0.0084113 | 0.0042158 | 0.050489 | 0 | 1
2015-07-16 | 116 | 13.171 | 0.10466 | 0.085814 | 0.30089 | 0.11698 | 0.19518 | 0.1315 | 0.00819 | 0.0041949 | 0.052582 | 0 | 1
2015-07-17 | 117 | 12.886 | 0.10697 | 0.087799 | 0.29997 | 0.11693 | 0.19116 | 0.13035 | 0.0079686 | 0.004174 | 0.054675 | 0 | 1
2015-07-18 | 118 | 13.229 | 0.10927 | 0.089785 | 0.29905 | 0.11689 | 0.18713 | 0.1292 | 0.0077473 | 0.0041531 | 0.056768 | 0 | 1
2015-07-19 | 119 | 13.739 | 0.11158 | 0.091771 | 0.29813 | 0.11684 | 0.1831 | 0.12805 | 0.0075259 | 0.0041323 | 0.058861 | 0 | 1
2015-07-20 | 120 | 13.733 | 0.11388 | 0.093756 | 0.29722 | 0.1168 | 0.17908 | 0.1269 | 0.0073046 | 0.0041114 | 0.060954 | 0 | 1
2015-07-21 | 121 | 13.27 | 0.11618 | 0.095742 | 0.2963 | 0.11675 | 0.17505 | 0.12575 | 0.0070832 | 0.0040905 | 0.063047 | 0 | 1
2015-07-22 | 122 | 12.704 | 0.11849 | 0.097727 | 0.29538 | 0.11671 | 0.17102 | 0.1246 | 0.0068619 | 0.0040696 | 0.06514 | 0 | 1
2015-07-23 | 123 | 12.963 | 0.12079 | 0.099713 | 0.29446 | 0.11666 | 0.167 | 0.12345 | 0.0066405 | 0.0040487 | 0.067233 | 0 | 1
2015-07-24 | 124 | 12.831 | 0.12309 | 0.1017 | 0.29354 | 0.11662 | 0.16297 | 0.1223 | 0.0064192 | 0.0040278 | 0.069327 | 0 | 1
2015-07-25 | 125 | 12.742 | 0.1254 | 0.10368 | 0.29262 | 0.11657 | 0.15894 | 0.12116 | 0.0061978 | 0.0040069 | 0.07142 | 0 | 1
2015-07-26 | 126 | 12.224 | 0.1277 | 0.10567 | 0.2917 | 0.11653 | 0.15492 | 0.12001 | 0.0059765 | 0.003986 | 0.073513 | 0 | 1
2015-07-27 | 127 | 11.911 | 0.13001 | 0.10766 | 0.29078 | 0.11648 | 0.15089 | 0.11886 | 0.0057551 | 0.0039651 | 0.075606 | 0 | 1
2015-07-28 | 128 | 12.348 | 0.13231 | 0.10964 | 0.28987 | 0.11644 | 0.14686 | 0.11771 | 0.0055338 | 0.0039442 | 0.077699 | 0 | 1
2015-07-29 | 129 | 12.826 | 0.13461 | 0.11163 | 0.28895 | 0.11639 | 0.14284 | 0.11656 | 0.0053124 | 0.0039233 | 0.079792 | 0 | 1
2015-07-30 | 130 | 13.058 | 0.13692 | 0.11361 | 0.28803 | 0.11635 | 0.13881 | 0.11541 | 0.0050911 | 0.0039024 | 0.081885 | 0 | 1
2015-07-31 | 131 | 13.269 | 0.13922 | 0.1156 | 0.28711 | 0.1163 | 0.13478 | 0.11426 | 0.0048697 | 0.0038815 | 0.083978 | 0 | 1
2015-08-01 | 132 | 13.18 | 0.14153 | 0.11758 | 0.28619 | 0.11626 | 0.13076 | 0.11311 | 0.0046484 | 0.0038606 | 0.086071 | 0 | 1
2015-08-02 | 133 | 13.153 | 0.14383 | 0.11957 | 0.28527 | 0.11621 | 0.12673 | 0.11196 | 0.004427 | 0.0038397 | 0.088164 | 0 | 1
2015-08-03 | 134 | 13.413 | 0.14613 | 0.12155 | 0.28435 | 0.11617 | 0.1227 | 0.11081 | 0.0042057 | 0.0038188 | 0.090257 | 0 | 1
2015-08-04 | 135 | 13.3 | 0.14844 | 0.12354 | 0.28343 | 0.11612 | 0.11868 | 0.10966 | 0.0039843 | 0.0037979 | 0.09235 | 0 | 1
2015-08-05 | 136 | 12.718 | 0.15074 | 0.12553 | 0.28251 | 0.11608 | 0.11465 | 0.10851 | 0.003763 | 0.003777 | 0.094443 | 0 | 1
2015-08-06 | 137 | 12.618 | 0.15304 | 0.12751 | 0.2816 | 0.11603 | 0.11062 | 0.10736 | 0.0035416 | 0.0037561 | 0.096537 | 0 | 1
2015-08-07 | 138 | 12.612 | 0.15535 | 0.1295 | 0.28068 | 0.11599 | 0.1066 | 0.10621 | 0.0033203 | 0.0037352 | 0.09863 | 0 | 1
2015-08-08 | 139 | 12.971 | 0.15765 | 0.13148 | 0.27976 | 0.11594 | 0.10257 | 0.10506 | 0.0030989 | 0.0037143 | 0.10072 | 0 | 1
2015-08-09 | 140 | 13.079 | 0.15996 | 0.13347 | 0.27884 | 0.1159 | 0.098542 | 0.10391 | 0.0028776 | 0.0036934 | 0.10282 | 0 | 1
2015-08-10 | 141 | 13.204 | 0.16226 | 0.13545 | 0.27792 | 0.11585 | 0.094515 | 0.10276 | 0.0026562 | 0.0036725 | 0.10491 | 0 | 1
2015-08-11 | 142 | 13.279 | 0.16456 | 0.13744 | 0.277 | 0.11581 | 0.090488 | 0.10161 | 0.0024349 | 0.0036516 | 0.107 | 0 | 1
2015-08-12 | 143 | 13.196 | 0.16687 | 0.13943 | 0.27608 | 0.11576 | 0.086461 | 0.10046 | 0.0022135 | 0.0036307 | 0.10909 | 0 | 1
2015-08-13 | 144 | 13.518 | 0.16917 | 0.14141 | 0.27516 | 0.11572 | 0.082435 | 0.099312 | 0.0019922 | 0.0036098 | 0.11119 | 0 | 1
2015-08-14 | 145 | 12.972 | 0.17148 | 0.1434 | 0.27425 | 0.11567 | 0.078408 | 0.098162 | 0.0017708 | 0.0035889 | 0.11328 | 0 | 1
2015-08-15 | 146 | 12.645 | 0.17378 | 0.14538 | 0.27333 | 0.11563 | 0.074381 | 0.097012 | 0.0015495 | 0.003568 | 0.11537 | 0 | 1
2015-08-16 | 147 | 12.41 | 0.17608 | 0.14737 | 0.27241 | 0.11558 | 0.070354 | 0.095863 | 0.0013281 | 0.0035471 | 0.11747 | 0 | 1
2015-08-17 | 148 | 12.467 | 0.17839 | 0.14935 | 0.27149 | 0.11554 | 0.066327 | 0.094713 | 0.0011068 | 0.0035262 | 0.11956 | 0 | 1
2015-08-18 | 149 | 12.766 | 0.18069 | 0.15134 | 0.27057 | 0.11549 | 0.062301 | 0.093564 | 0.0008854 | 0.0035053 | 0.12165 | 0 | 1
2015-08-19 | 150 | 13.006 | 0.18299 | 0.15332 | 0.26965 | 0.11545 | 0.058274 | 0.092414 | 0.00066405 | 0.0034844 | 0.12375 | 0 | 1
2015-08-20 | 151 | 13.111 | 0.1853 | 0.15531 | 0.26873 | 0.1154 | 0.054247 | 0.091264 | 0.0004427 | 0.0034635 | 0.12584 | 0 | 1
2015-08-21 | 152 | 12.751 | 0.1876 | 0.1573 | 0.26781 | 0.11536 | 0.05022 | 0.090115 | 0.00022135 | 0.0034426 | 0.12793 | 0 | 1
2015-08-22 | 153 | 12.102 | 0.18991 | 0.15928 | 0.26689 | 0.11531 | 0.046193 | 0.088965 | 0 | 0.0034217 | 0.13003 | 0 | 1
2015-08-23 | 154 | 12.014 | 0.19116 | 0.1574 | 0.26561 | 0.11715 | 0.047026 | 0.086624 | 0.0012963 | 0.0042535 | 0.12948 | 0 | 1
2015-08-24 | 155 | 11.918 | 0.19241 | 0.15551 | 0.26432 | 0.11899 | 0.047859 | 0.084283 | 0.0025927 | 0.0050853 | 0.12894 | 0 | 1
2015-08-25 | 156 | 11.663 | 0.19367 | 0.15363 | 0.26304 | 0.12082 | 0.048691 | 0.081941 | 0.003889 | 0.0059171 | 0.1284 | 0 | 1
2015-08-26 | 157 | 11.903 | 0.19492 | 0.15174 | 0.26175 | 0.12266 | 0.049524 | 0.0796 | 0.0051854 | 0.0067489 | 0.12786 | 0 | 1
2015-08-27 | 158 | 12.261 | 0.19617 | 0.14986 | 0.26047 | 0.1245 | 0.050356 | 0.077259 | 0.0064817 | 0.0075807 | 0.12732 | 0 | 1
2015-08-28 | 159 | 12.601 | 0.19743 | 0.14798 | 0.25918 | 0.12633 | 0.051189 | 0.074918 | 0.0077781 | 0.0084125 | 0.12678 | 0 | 1
2015-08-29 | 160 | 12.642 | 0.19868 | 0.14609 | 0.2579 | 0.12817 | 0.052022 | 0.072577 | 0.0090744 | 0.0092443 | 0.12624 | 0 | 1
2015-08-30 | 161 | 12.88 | 0.19994 | 0.14421 | 0.25661 | 0.13001 | 0.052854 | 0.070235 | 0.010371 | 0.010076 | 0.1257 | 0 | 1
2015-08-31 | 162 | 12.611 | 0.20119 | 0.14232 | 0.25533 | 0.13184 | 0.053687 | 0.067894 | 0.011667 | 0.010908 | 0.12516 | 0 | 1
2015-09-01 | 163 | 12.625 | 0.20244 | 0.14044 | 0.25404 | 0.13368 | 0.054519 | 0.065553 | 0.012963 | 0.01174 | 0.12462 | 0 | 1
2015-09-02 | 164 | 12.206 | 0.2037 | 0.13856 | 0.25276 | 0.13552 | 0.055352 | 0.063212 | 0.01426 | 0.012572 | 0.12408 | 0 | 1
2015-09-03 | 165 | 11.144 | 0.20495 | 0.13667 | 0.25147 | 0.13735 | 0.056185 | 0.060871 | 0.015556 | 0.013403 | 0.12353 | 0 | 1
2015-09-04 | 166 | 11.146 | 0.2062 | 0.13479 | 0.25019 | 0.13919 | 0.057017 | 0.05853 | 0.016852 | 0.014235 | 0.12299 | 0 | 1
2015-09-05 | 167 | 10.614 | 0.20746 | 0.1329 | 0.2489 | 0.14103 | 0.05785 | 0.056188 | 0.018149 | 0.015067 | 0.12245 | 0 | 1
2015-09-06 | 168 | 11.071 | 0.20871 | 0.13102 | 0.24762 | 0.14286 | 0.058682 | 0.053847 | 0.019445 | 0.015899 | 0.12191 | 0 | 1
2015-09-07 | 169 | 11.613 | 0.20997 | 0.12914 | 0.24633 | 0.1447 | 0.059515 | 0.051506 | 0.020742 | 0.016731 | 0.12137 | 0 | 1
2015-09-08 | 170 | 11.589 | 0.21122 | 0.12725 | 0.24505 | 0.14654 | 0.060348 | 0.049165 | 0.022038 | 0.017562 | 0.12083 | 0 | 1
2015-09-09 | 171 | 11.87 | 0.21247 | 0.12537 | 0.24376 | 0.14838 | 0.06118 | 0.046824 | 0.023334 | 0.018394 | 0.12029 | 0 | 1
2015-09-10 | 172 | 11.966 | 0.21373 | 0.12348 | 0.24248 | 0.15021 | 0.062013 | 0.044482 | 0.024631 | 0.019226 | 0.11975 | 0 | 1
2015-09-11 | 173 | 11.939 | 0.21498 | 0.1216 | 0.24119 | 0.15205 | 0.062846 | 0.042141 | 0.025927 | 0.020058 | 0.11921 | 0 | 1
2015-09-12 | 174 | 12.057 | 0.21623 | 0.11971 | 0.23991 | 0.15389 | 0.063678 | 0.0398 | 0.027223 | 0.02089 | 0.11867 | 0 | 1
2015-09-13 | 175 | 12.136 | 0.21749 | 0.11783 | 0.23862 | 0.15572 | 0.064511 | 0.037459 | 0.02852 | 0.021721 | 0.11812 | 0 | 1
2015-09-14 | 176 | 11.549 | 0.21874 | 0.11595 | 0.23734 | 0.15756 | 0.065343 | 0.035118 | 0.029816 | 0.022553 | 0.11758 | 0 | 1
2015-09-15 | 177 | 10.405 | 0.22 | 0.11406 | 0.23605 | 0.1594 | 0.066176 | 0.032777 | 0.031112 | 0.023385 | 0.11704 | 0 | 1
2015-09-16 | 178 | 10.77 | 0.22125 | 0.11218 | 0.23477 | 0.16123 | 0.067009 | 0.030435 | 0.032409 | 0.024217 | 0.1165 | 0 | 1
2015-09-17 | 179 | 11.343 | 0.2225 | 0.11029 | 0.23348 | 0.16307 | 0.067841 | 0.028094 | 0.033705 | 0.025049 | 0.11596 | 0 | 1
2015-09-18 | 180 | 11.468 | 0.22376 | 0.10841 | 0.2322 | 0.16491 | 0.068674 | 0.025753 | 0.035001 | 0.02588 | 0.11542 | 0 | 1
2015-09-19 | 181 | 11.961 | 0.22501 | 0.10653 | 0.23091 | 0.16674 | 0.069506 | 0.023412 | 0.036298 | 0.026712 | 0.11488 | 0 | 1
2015-09-20 | 182 | 12.477 | 0.22626 | 0.10464 | 0.22963 | 0.16858 | 0.070339 | 0.021071 | 0.037594 | 0.027544 | 0.11434 | 0 | 1
2015-09-21 | 183 | 11.904 | 0.22752 | 0.10276 | 0.22834 | 0.17042 | 0.071172 | 0.018729 | 0.03889 | 0.028376 | 0.1138 | 0 | 1
2015-09-22 | 184 | 10.684 | 0.22877 | 0.10087 | 0.22706 | 0.17225 | 0.072004 | 0.016388 | 0.040187 | 0.029208 | 0.11326 | 0 | 1
2015-09-23 | 185 | 10.202 | 0.23003 | 0.098989 | 0.22577 | 0.17409 | 0.072837 | 0.014047 | 0.041483 | 0.030039 | 0.11271 | 0 | 1
2015-09-24 | 186 | 10.867 | 0.23128 | 0.097105 | 0.22449 | 0.17593 | 0.073669 | 0.011706 | 0.042779 | 0.030871 | 0.11217 | 0 | 1
2015-09-25 | 187 | 11.224 | 0.23253 | 0.095221 | 0.2232 | 0.17776 | 0.074502 | 0.0093647 | 0.044076 | 0.031703 | 0.11163 | 0 | 1
2015-09-26 | 188 | 11.14 | 0.23379 | 0.093337 | 0.22192 | 0.1796 | 0.075335 | 0.0070235 | 0.045372 | 0.032535 | 0.11109 | 0 | 1
2015-09-27 | 189 | 9.901 | 0.23504 | 0.091453 | 0.22063 | 0.18144 | 0.076167 | 0.0046824 | 0.046668 | 0.033367 | 0.11055 | 0 | 1
2015-09-28 | 190 | 9.763 | 0.23629 | 0.089569 | 0.21935 | 0.18328 | 0.077 | 0.0023412 | 0.047965 | 0.034198 | 0.11001 | 0 | 1
2015-09-29 | 191 | 9.876 | 0.23755 | 0.087685 | 0.21806 | 0.18511 | 0.077833 | 0 | 0.049261 | 0.03503 | 0.10947 | 0 | 1

## Drift_raw
Proccessed by: | [11 empty] | Aquatic Nymph and Larvae (low energy) | [19 empty] | Aquatic Adult and Terrestrial Larvae (medium-energy) |  |  |  | Terrestrial Adult (high-energy) | [8 empty] | Aquatic larvae (soft-bodied) | Aquatic larvae (rigid-bodied) | Aquatic Nymphs | Aquatic Other | Winged insect | Coleoptera | Hymenoptera | Hemiptera | Other | sum
[12 empty] | Diptera Larvae |  | Coleoptera Larvae |  | Trichoptera Larvae |  | Ephemeroptera Nymph |  | Plecoptera Nymph |  | Water Mites |  | Trichoptera Nymph |  | amphipod/copepod |  | Diptera Pupae |  | Aquatic Other (Annelida, Arachnid, Gastropoda) |  | Winged Insect |  | Terrestrial Larvae |  | Coleoptera Adult |  | Hymenoptera Adult |  | Hemiptera |  | Other Adult |  | Notes: | Diet1 | Diet2 | Diet3 | Diet4 | Diet5 | Diet6 | Diet7 | Diet8 | Diet9
Sample ID | Initials | Size Fraction | Stream | Date Collected | Sampling gear type | Start time | sample duration (min) | Channel depth (cm) at midpoint of sampler | Avg water velocity entering trap-initial | Avg water velocity entering trap-final | Date Processed | Number | Weight | Number | Weight | Number | Weight | Number | Weight | Number | Weight |  |  | Number | Weight | number | weight | Number | Weight | Number | Weight | Number | Weight | Number | Weight | Number | Weight | Number | Weight |  |  | Number | Weight |  | 0.049372 | 0.038159 | 0.32294 | 0.11806 | 0.29183 | 0.15909 | 0.013502 | 0.0046965 | 0.0023482 | 0.17034
[45 empty] | 0.18991 | 0.15928 | 0.26689 | 0.11531 | 0.046193 | 0.088965 | 0 | 0.0034217 | 0.13003 | 0.05845
3 |  | 1000+ | Coulter | 2015-06-23 | [6 empty] | 2016-04-08 | 21 | 0.0042 | 2 | 0.0029 | 4 | 0.0021 | 15 | 0.0105 | 14 | 0.0121 | [6 empty] | 8 | 0.0093 |  |  | 8 | 0.045 |  |  | 1 | 0.0021 | [7 empty] | 0.23755 | 0.087685 | 0.21806 | 0.18511 | 0.077833 | 0 | 0.049261 | 0.03503 | 0.10947 | 0.09135
4 | ARS | 1000+ | Coulter | 2016-06-23 | [15 empty] | 2 | 0.0014 | [16 empty] | 1 | 0.0011
5 |  | 1000+ | Coulter | 2015-06-23 | [13 empty] | 3 | 0.0006 | 1 | 0.0001 | [8 empty] | 1 | 0.0004 | 3 | 0.003 |  |  | 1 | 0.0248
3 |  | 500-1000 | Coutler | 2015-06-22 | [6 empty] | 2016-04-13 | 16 | 1e-05 |  |  | 7 | 0.0001 | 26 | 0.0006 | 5 | 1e-05 | [8 empty] | 7 | 1e-05 | 2 | 1e-05 | bar: Diet1 to Diet2
3 | EI | 500-1000 | Coulter | 2016-06-23 | [7 empty] | 36 | 0.0011 | 5 | 0.0001 | 4 | 0.0001 | 33 | 0.0042 |  |  | 9 | 0.0005 |  |  |  |  | 11 | 0.0001 |  |  | 11 | 0.0001 | 2 | 0.0001 |  |  |  |  | 10 | 0.0005 | bar: Diet1 to Diet2
3 | HR | 500-1000 | Coulter | 2016-06-23 | [7 empty] | 31 | 0.0006 | 2 | 0.0003 |  |  | 31 | 0.0021 | 57 | 0.0028 | [6 empty] | 2 | 0.0001 | 14 | 0.0007 | 3 | 0.0001 |  |  | 1 | 0.0001 | 1 | 0.0001 |  |  | 5 | 0.0002 | bar: Diet1 to Diet2
4 | ARS | 500-1000 | Coulter | 2016-06-23 | [7 empty] | 20 | 0.0014 | 3 | 0.0001 | 6 | 0.0003 | 4 | 0.0001 | 27 | 0.0018 | 26 | 0.018 |  |  | 2 | 0.0001 | 32 | 0.0013 |  |  | 24 | 0.0012 |  |  | 1 | 0.0001 | 8 | 0.0011 | 4 | 0.0002 | bar: Diet1 to Diet2
4* | ARS | Unfloated | Coulter | 2016-06-23 | [7 empty] | 7 | 0.0001 | 2 | 0.0001 |  |  | 4 | 0.0004 |  |  | 1 | 0.0001 |  |  |  |  | 1 | 0.0001 |  |  | 3 | 0.0002 | [6 empty] | 1 | 0.0001 | bar: Diet1 to Diet2
5 |  | 500-1000 | Coulter | 2015-06-23 | [7 empty] | 16 | 0.0001 |  |  | 10 | 0.0003 | 43 | 0.0051 | 9 | 0.0017 | [6 empty] | 1 | 0.0001 | 8 | 0.0001 | 11 | bar: Diet1 to Diet2
5 | HR | 500-1000 | Coulter | 2016-06-23 | [7 empty] | 11 | 0.0009 |  |  | 1 | 0.0001 | 8 | 0.0001 | 14 | 0.0003 | 3 | 0.0001 |  |  |  |  | 2 | 0.0001 | 5 | 0.0001 | 5 | 0.0001 | [8 empty] | 2 | 0.0002 | bar: Diet1 to Diet2
1 |  | all | Coulter | 2015-08-22 | [7 empty] | 57 | 0.0019 | 42 | 0.0084 | 4 | 0.0005 | 49 | 0.0052 | 1 | 0.0001 | [6 empty] | 21 | 0.0014 | 19 | 0.003 |  |  |  |  | 1 | 0.0042 |  |  |  |  | 5 | 0.0076
2 | CL | 1000+ | Coulter | 2016-08-22 | [7 empty] | 5 | 0.0017
3 |  | 1000+ | Coulter | 2015-08-22 | [6 empty] | 2016-04-13 | 12 | 0.0052 |  |  | 2 | 1e-05 | 7 | 0.0034 | 1 | 0.0037 | [8 empty] | 2 | 0.00014 | 3 | 0.0025
1 | EI | 500-1000 | Coulter | 2016-08-22 | [7 empty] | 21 | 0.0001 | 3 | 0.0001 | 3 | 0.0001 | 9 | 0.0001 | [8 empty] | 6 | 0.0007 | 30 | 0.0008 | 5 | 0.0001 | 2 | 0.0001
2 | HR | 500-1000 | Coulter | 2016-08-22 | [7 empty] | 40 | 0.0022 | 2 | 0.0001 | 5 | 0.0001 | 16 | 0.0008 | 1 | 0.0001 | 17 | 0.0028 |  |  |  |  | 3 | 0.0001 |  |  | 4 | 0.0001 | 1 | 0.0001 | 2 | 0.001 |  |  | 4 | 0.0002
1 |  | 1000+ | Coulter | 2015-09-29 | [6 empty] | 2016-04-20 | 15 | 0.004 | 1 | 1e-05 | 9 | 0.0009 | 4 | 0.0007 | 1 | 1e-05 | [6 empty] | 2 | 1e-05 | 1 | 1e-05 | 1 | 0.0001 | [10 empty] | 1 chromatid larvae, 1 diptera
2 | ARS | 1000+ | Coulter | 2016-09-29 | [7 empty] | 26 | 0.0048 | 3 | 0.0013 | 2 | 0.0001 | 5 | 0.0005 | 2 | 0.0018 | 3 | 0.0001 |  |  |  |  | 3 | 0.0009 | 1 | 0.0002 | 4 | 0.0017 |  |  |  |  | 1 | 0.0009 | 4 | 0.0031 | 3 | 0.004
3 |  | 1000+ | Coulter | 2015-09-29 | [6 empty] | 2016-04-29 | 14 | 0.0028 |  |  | 3 | 0.0014 | 4 | 0.0011 | [8 empty] | 2 | 0.0011 | 1 | 0.0008 | 2 | 1e-05 | 6 | 0.017 |  |  | 1 | 0.0034 |  |  |  |  | 6 dermaptera
1 |  | 500-1000 | Coulter | 2015-09-29 | [7 empty] | 61 | 0.0077 | 1 | 0.0007 | 10 | 0.0015 | 20 | 0.0014 | 35 | 0.0017 | 63 | 0.0061 |  |  |  |  | 50 | 0.0049 |  | 0.0012 | 71 | 0.0032 | [8 empty] | 6 | 0.0057
2 | HR | 500-1000 | Coulter | 2016-09-29 | [6 empty] | 2016-06-29 | 60 | 0.0023 | 11 | 0.0003 | 19 | 0.0006 | 25 | 0.0018 | 17 | 0.0002 | 46 | 0.0045 |  |  |  |  | 41 | 0.0031 | 97 | 0.0008 | 61 | 0.002 | 4 | 0.0001 |  |  | 1 | 0.0001 | 2 | 0.0001
3 | HR | 500-1000 | Coulter | 2016-09-29 | [7 empty] | 24 | 0.0001 | 5 | 0.0001 | 11 | 0.0011 | 18 | 0.0001 | 27 | 0.0001 | [6 empty] | 28 | 0.0005 | 46 | 0.0032 | 34 | 0.0001 |  |  |  |  | 5 | 0.0001 |  |  | 5 | 0.0003
Note on F3: Dave Beauchamp: If you only use 1 specific drift sampler, provide the vertical & horizontal dimensions above this column. Include any info on wetted cross-sectional area and whether the surface film is sampled explicitly (e.g., floatation placed to ensure xx-cm exposed above water surface, yy-cm deep by xx-cm wide

## Temperature
Date | Coulter
2014-09-24 | 22.591
2014-09-25 | 22.569
2014-09-26 | 22.178
2014-09-27 | 22.667
2014-09-28 | 16.083
2014-09-29 | 11.332
2014-09-30 | 11.563
2014-10-01 | 11.154
2014-10-02 | 10.979
2014-10-03 | 10.451
2014-10-04 | 11.003
2014-10-05 | 11.065
2014-10-06 | 11.294
2014-10-07 | 11.558
2014-10-08 | 11.687
2014-10-09 | 11.226
2014-10-10 | 11.325
2014-10-11 | 11.704
2014-10-12 | 10.801
2014-10-13 | 10.978
2014-10-14 | 11.235
2014-10-15 | 11.104
2014-10-16 | 10.913
2014-10-17 | 10.624
2014-10-18 | 11.434
2014-10-19 | 11.496
2014-10-20 | 11.633
2014-10-21 | 11.537
2014-10-22 | 2.781
2014-10-23 | -23.878
2014-10-24 | -23.232
2014-10-25 | -24.605
2014-10-26 | -24.22
2014-10-27 | -24.424
2014-10-28 | -22.825
2014-10-29 | -23.911
2014-10-30 | -21.774
2014-10-31 | -25.212
2014-11-01 | -26.189
2014-11-02 | -24.959
2014-11-03 | -12.056
2014-11-04 | -6.599
2014-11-05 | -24.741
2014-11-06 | -25.086
2014-11-07 | 2.71
2014-11-08 | 22.431
2014-11-09 | 22.911
2014-11-10 | 17.804
2014-11-11 | 7.359
2014-11-12 | 6.459
2014-11-13 | 3.999
2014-11-14 | 5.138
2014-11-15 | 5.115
2014-11-16 | 4.982
2014-11-17 | 5.116
2014-11-18 | 5.185
2014-11-19 | 5.971
2014-11-20 | 6.885
2014-11-21 | 7.676
2014-11-22 | 7.53
2014-11-23 | 7.608
2014-11-24 | 6.991
2014-11-25 | 8.253
2014-11-26 | 9.186
2014-11-27 | 9.621
2014-11-28 | 9.553
2014-11-29 | 7.437
2014-11-30 | 5.242
2014-12-01 | 4.448
2014-12-02 | 4.215
2014-12-03 | 4.812
2014-12-04 | 5.668
2014-12-05 | 6.424
2014-12-06 | 7.149
2014-12-07 | 7.368
2014-12-08 | 7.575
2014-12-09 | 8.172
2014-12-10 | 8.712
2014-12-11 | 8.68
2014-12-12 | 8.593
2014-12-13 | 7.869
2014-12-14 | 7.132
2014-12-15 | 6.379
2014-12-16 | 7.021
2014-12-17 | 7.146
2014-12-18 | 7.715
2014-12-19 | 7.951
2014-12-20 | 7.789
2014-12-21 | 8.34
2014-12-22 | 7.971
2014-12-23 | 7.844
2014-12-24 | 7.675
2014-12-25 | 6.768
2014-12-26 | 6.745
2014-12-27 | 7.141
2014-12-28 | 6.594
2014-12-29 | 6.037
2014-12-30 | 4.962
2014-12-31 | 4.433
2015-01-01 | 4.141
2015-01-02 | 4.543
2015-01-03 | 5.385
2015-01-04 | 5.907
2015-01-05 | 7.18
2015-01-06 | 7.656
2015-01-07 | 7.824
2015-01-08 | 7.543
2015-01-09 | 6.99
2015-01-10 | 7.3
2015-01-11 | 7.762
2015-01-12 | 7.932
2015-01-13 | 7.739
2015-01-14 | 6.82
2015-01-15 | 5.984
2015-01-16 | 6.656
2015-01-17 | 6.406
2015-01-18 | 7.129
2015-01-19 | 7.138
2015-01-20 | 6.678
2015-01-21 | 5.941
2015-01-22 | 6.806
2015-01-23 | 7.637
2015-01-24 | 8.536
2015-01-25 | 8.767
2015-01-26 | 8.216
2015-01-27 | 8.199
2015-01-28 | 8.488
2015-01-29 | 7.43
2015-01-30 | 6.686
2015-01-31 | 6.837
2015-02-01 | 7.319
2015-02-02 | 7.847
2015-02-03 | 8.025
2015-02-04 | 8.056
2015-02-05 | 8.413
2015-02-06 | 9.061
2015-02-07 | 9.123
2015-02-08 | 9.12
2015-02-09 | 9.132
2015-02-10 | 9.307
2015-02-11 | 8.569
2015-02-12 | 9.063
2015-02-13 | 8.998
2015-02-14 | 9.262
2015-02-15 | 8.231
2015-02-16 | 8.017
2015-02-17 | 7.723
2015-02-18 | 7.241
2015-02-19 | 7.907
2015-02-20 | 8.582
2015-02-21 | 7.999
2015-02-22 | 7.168
2015-02-23 | 6.626
2015-02-24 | 6.596
2015-02-25 | 7.147
2015-02-26 | 8.227
2015-02-27 | 8.432
2015-02-28 | 7.694
2015-03-01 | 6.69
2015-03-02 | 7.47
2015-03-03 | 6.568
2015-03-04 | 6.028
2015-03-05 | 6.375
2015-03-06 | 6.818
2015-03-07 | 7
2015-03-08 | 7.279
2015-03-09 | 7.492
2015-03-10 | 7.904
2015-03-11 | 8.587
2015-03-12 | 9.239
2015-03-13 | 9.007
2015-03-14 | 9.66
2015-03-15 | 8.937
2015-03-16 | 8.514
2015-03-17 | 8.399
2015-03-18 | 8.576
2015-03-19 | 8.675
2015-03-20 | 8.983
2015-03-21 | 9.331
2015-03-22 | 8.278
2015-03-23 | 8.03
2015-03-24 | 8.705
2015-03-25 | 9.102
2015-03-26 | 10.059
2015-03-27 | 10.006
2015-03-28 | 10.021
2015-03-29 | 9.939
2015-03-30 | 10.658
2015-03-31 | 10.004
2015-04-01 | 8.636
2015-04-02 | 8.63
2015-04-03 | 8.31
2015-04-04 | 8.055
2015-04-05 | 8.009
2015-04-06 | 8.702
2015-04-07 | 8.793
2015-04-08 | 9.023
2015-04-09 | 9.024
2015-04-10 | 8.823
2015-04-11 | 8.831
2015-04-12 | 8.724
2015-04-13 | 8.425
2015-04-14 | 8.629
2015-04-15 | 8.836
2015-04-16 | 8.815
2015-04-17 | 9.401
2015-04-18 | 9.737
2015-04-19 | 9.82
2015-04-20 | 10.373
2015-04-21 | 10.196
2015-04-22 | 9.513
2015-04-23 | 9.137
2015-04-24 | 9.156
2015-04-25 | 9.125
2015-04-26 | 8.908
2015-04-27 | 10.612
2015-04-28 | 10.713
2015-04-29 | 10.118
2015-04-30 | 10.153
2015-05-01 | 10.326
2015-05-02 | 10.534
2015-05-03 | 10.119
2015-05-04 | 10.166
2015-05-05 | 10.302
2015-05-06 | 9.707
2015-05-07 | 9.619
2015-05-08 | 10.119
2015-05-09 | 10.567
2015-05-10 | 10.871
2015-05-11 | 10.686
2015-05-12 | 10.621
2015-05-13 | 10.531
2015-05-14 | 10.625
2015-05-15 | 10.641
2015-05-16 | 10.715
2015-05-17 | 10.795
2015-05-18 | 11.518
2015-05-19 | 11.846
2015-05-20 | 11.706
2015-05-21 | 11.967
2015-05-22 | 11.491
2015-05-23 | 11.109
2015-05-24 | 11.105
2015-05-25 | 10.984
2015-05-26 | 11.178
2015-05-27 | 11.668
2015-05-28 | 12.102
2015-05-29 | 12.427
2015-05-30 | 11.988
2015-05-31 | 11.653
2015-06-01 | 11.357
2015-06-02 | 11.473
2015-06-03 | 11.373
2015-06-04 | 11.625
2015-06-05 | 11.881
2015-06-06 | 12.305
2015-06-07 | 12.858
2015-06-08 | 13.113
2015-06-09 | 13.021
2015-06-10 | 12.727
2015-06-11 | 12.331
2015-06-12 | 12.031
2015-06-13 | 11.689
2015-06-14 | 11.854
2015-06-15 | 12.26
2015-06-16 | 12.289
2015-06-17 | 12.166
2015-06-18 | 12.35
2015-06-19 | 12.441
2015-06-20 | 12.005
2015-06-21 | 12.365
2015-06-22 | 12.487
2015-06-23 | 12.25
2015-06-24 | 12.403
2015-06-25 | 12.833
2015-06-26 | 13.424
2015-06-27 | 14.211
2015-06-28 | 13.162
2015-06-29 | 13.454
2015-06-30 | 13.669
2015-07-01 | 13.768
2015-07-02 | 13.936
2015-07-03 | 14.069
2015-07-04 | 13.951
2015-07-05 | 13.916
2015-07-06 | 13.841
2015-07-07 | 13.468
2015-07-08 | 13.501
2015-07-09 | 13.723
2015-07-10 | 13.377
2015-07-11 | 12.914
2015-07-12 | 13.086
2015-07-13 | 13.211
2015-07-14 | 12.976
2015-07-15 | 12.885
2015-07-16 | 13.171
2015-07-17 | 12.886
2015-07-18 | 13.229
2015-07-19 | 13.739
2015-07-20 | 13.733
2015-07-21 | 13.27
2015-07-22 | 12.704
2015-07-23 | 12.963
2015-07-24 | 12.831
2015-07-25 | 12.742
2015-07-26 | 12.224
2015-07-27 | 11.911
2015-07-28 | 12.348
2015-07-29 | 12.826
2015-07-30 | 13.058
2015-07-31 | 13.269
2015-08-01 | 13.18
2015-08-02 | 13.153
2015-08-03 | 13.413
2015-08-04 | 13.3
2015-08-05 | 12.718
2015-08-06 | 12.618
2015-08-07 | 12.612
2015-08-08 | 12.971
2015-08-09 | 13.079
2015-08-10 | 13.204
2015-08-11 | 13.279
2015-08-12 | 13.196
2015-08-13 | 13.518
2015-08-14 | 12.972
2015-08-15 | 12.645
2015-08-16 | 12.41
2015-08-17 | 12.467
2015-08-18 | 12.766
2015-08-19 | 13.006
2015-08-20 | 13.111
2015-08-21 | 12.751
2015-08-22 | 12.102
2015-08-23 | 12.014
2015-08-24 | 11.918
2015-08-25 | 11.663
2015-08-26 | 11.903
2015-08-27 | 12.261
2015-08-28 | 12.601
2015-08-29 | 12.642
2015-08-30 | 12.88
2015-08-31 | 12.611
2015-09-01 | 12.625
2015-09-02 | 12.206
2015-09-03 | 11.144
2015-09-04 | 11.146
2015-09-05 | 10.614
2015-09-06 | 11.071
2015-09-07 | 11.613
2015-09-08 | 11.589
2015-09-09 | 11.87
2015-09-10 | 11.966
2015-09-11 | 11.939
2015-09-12 | 12.057
2015-09-13 | 12.136
2015-09-14 | 11.549
2015-09-15 | 10.405
2015-09-16 | 10.77
2015-09-17 | 11.343
2015-09-18 | 11.468
2015-09-19 | 11.961
2015-09-20 | 12.477
2015-09-21 | 11.904
2015-09-22 | 10.684
2015-09-23 | 10.202
2015-09-24 | 10.867
2015-09-25 | 11.224
2015-09-26 | 11.14
2015-09-27 | 9.901
2015-09-28 | 9.763
2015-09-29 | 9.876
2015-09-30 | 10.258
2015-10-01 | 10.284
2015-10-02 | 10.577
2015-10-03 | 10.631
2015-10-04 | 10.088
2015-10-05 | 9.966
2015-10-06 | 10.13
2015-10-07 | 10.767
2015-10-08 | 11.008
2015-10-09 | 10.917
2015-10-10 | 11.648
2015-10-11 | 11.004
2015-10-12 | 10.538
2015-10-13 | 14.112
2015-10-14 | 19.896